## Sheet1
stock_number | description | code | warehouse | Item_Type | aisle | bin | on_hand_quantity | last_vendor_name
3910-1005 | E 8/2 VO/V80 R80-SE BLACK 70MM Z-SPLICE ENDLESS SCALE BELT WIDTH - 533MM LENGTH - 3200MM PROD # 45296841 ITEM # 996121 FORBO BELT CONVEYOR - 28 PITCHES EMBROSS # 009410034A | ITB | International Terminal Building | BAGGAGE | E30 | E30D18 | 2 | EMBROSS
3910-0627 | COLLAR, (CW) CONTROL COLLAR WITH ALUMINUM RING STEEL INSERT ASSM., AL206-5009 USED WHEN REBUILDING SIEMENS CLUTCH BRAKES | MAIN | Main Warehouse | BAGGAGE | A58 | A58T05A26 | 4 | SIEMENS EN
3910-0628 | COLLAR, (CCW) CONTROL COLLAR WITH ALUMINUM RING STEEL INSERT ASSM., AL206-5008, USED REBUILDING SIEMENS CLUTCH BRAKES | MAIN | Main Warehouse | BAGGAGE | A58 | A58T05E28 | 4 | SIEMENS EN
6110-0246 | PLC, MAIN PLC, ALLEN BRADLEY # 1756L61, USED ON PTERIS CONVEYOR SYSTEM | MAIN | Main Warehouse | BAGGAGE | A58 | A58T08F38 | 1 | WESTBURNE
6110-0261 | PANELVIEW, PVP-1000, ALLEN BRADLEY # 2711P-T10C4A2, USED ON PTERIS CONVEYOR SYSTEM | MAIN | Main Warehouse | BAGGAGE | A58 | A58T31E10 | 1 | WESTBURNE
6110-0111 | CONTROLLER, MODEL 5800, USED ON THE ACCU-SORT SCAN ARRAYS, #1000001335 | MAIN | Main Warehouse | BAGGAGE | A58 | A58T24E10 | 1 | ACCU-SORT
3010-0034 | PULLEY, MOTORIZED. 2 HP 132 FPM 575 VAC. USED ON BAGGAGE HANDLING CONVEYOR SYSTEM | MAIN | Main Warehouse | BAGGAGE | A42 | A42A40 | 1 | MOTION CAN
3010-0035 | PULLEY, MOTORIZED. 2 HP 132 FPM 575 VAC. USED ON BAGGAGE HANDLING CONVEYOR SYSTEM | MAIN | Main Warehouse | BAGGAGE | A42 | A42A41 | 1 | MOTION CAN
3910-0446 | REDUCER, SPEED, 9.25:1 RATIO, DLB REDUCTION, SHAFT TXT209T. U/O BAGGAGE HANDLING CONVEYOR SYSTEM. PART# DODGE 242259 | MAIN | Main Warehouse | BAGGAGE | A58 | A58T29A38 | 2 | MOTION CAN
3910-0803 | J1-7000-158 IDLER SHEAVE ASSEMBLY | MAIN | Main Warehouse | BAGGAGE | A40 | A40D35 | 2 | SIEMENS EN
6110-0260 | PANELVIEW, PVP-600, ALLEN BRADLEY # 2711P-T6C3A, USED ON PTERIS CONVEYOR SYSTEM | MAIN | Main Warehouse | BAGGAGE | A58 | A58T09G10 | 1 | WESTBURNE
6210-1708 | GLOBE, ELECTRIC LIGHT, FOR SENTINEL DUSK-TO-DAWN LUMINAIRES (USED IN PARKADE) | MAIN | Main Warehouse | BAGGAGE | A42 | A42D46 | 78 | GTE SYLVAN
3910-0084 | PULLEY, 8-3/4 X 89 X FF X 1-11/16 (USED ON RAPISTAN CONVEYOR) THIS PULLEY IS LAGGED WITH 3/8 DIAMOND BACK | MAIN | Main Warehouse | BAGGAGE | A42 | A42E50 | 1 | MOTION CAN
3020-0023 | PULLEY DRUM CONVEYOR, DIAMETER 5INCHES, 1/4INCH WALL THICKNESS, LENGTH 29 1/2INCHES. USED ON CONVEYORS | MAIN | Main Warehouse | BAGGAGE | A42 | A42C41 | 1 | AARON MACH
6110-0252 | VFD, POWERFLEX 40, 5.5KW, ALLEN BRADLEY # 22BE9P9N104, USED ON PTERIS CONVEYOR SYSTEM | MAIN | Main Warehouse | BAGGAGE | A58 | A58T31E20 | 1 | WESTBURNE
6110-0029 | MODULE, RS232/422 INTERFACE FOR CONTROLOGIX, USED ON BAGGAGE CONVEYORS, 1756-MVI | MAIN | Main Warehouse | BAGGAGE | A58 | A58T09A10 | 1 | WESTBURNE
3110-0015 | BEARING, ROUND, NMB #KP47BFS464, USED ON THE HSD PADDLES | MAIN | Main Warehouse | BAGGAGE | A58 | A58T01A32 | 19 | BC BEARING
6110-0023 | MODULE, CONTROLNET BRIDGE, 1756-CNB, (ACTS AS BOTH SCANNER OR ADAPTER) U/O BAGGAGE CONVEYORS | MAIN | Main Warehouse | BAGGAGE | A58 | A58T08A22 | 1 | WESTBURNE
3910-0742 | SHAFT, DRIVE SHAFT, 60 X 902MM, 6006-124-01, USED ON PTERIS CONVEYOR SYSTEM | MAIN | Main Warehouse | BAGGAGE | A42 | A42F41 | 1 | BC BEARING
3910-0315 | REDUCER HUB CITY #214B(5:1) 143TC, #0230-02613 USED ON HIGH SPEED DIVERTER, WORM LEFT | MAIN | Main Warehouse | BAGGAGE | A20 | A20A24 | 2 | MOTION CAN
6110-0052 | MOTOR STARTER, SIZE 0, 3-POLE, 18A, 120V, 5HP, 1NO AUX, OPEN, W/SMP-1, 3.7-12AMP, CLASS 20, 509-AOD-A2F | MAIN | Main Warehouse | BAGGAGE | A58 | A58T23E10 | 2 | WESTBURNE
6105-0025 | MOTOR, 100 HP, 480 V, 3 PHASE, WESTINGHOUSE, SPARE MOTOR USED ON SEWAGE LIFT STATION #2 | MAIN | Main Warehouse | BAGGAGE | A42 | A42E23 | 1 | JAMES ELEC
3910-0674 | TUBE, HOLLOW TUBE, 1000AX 45 DEGREE, #502051, USED ON PTERIS CONVEYOR SYSTEM | MAIN | Main Warehouse | BAGGAGE | A40 | A40C37 | 1 | PORTEC, IN
3910-0678 | ROLLER, SNUB ROLLER, 2.5" X 38.37", 1000AX, #140274, USED ON PTERIS CONVEYOR SYSTEM | MAIN | Main Warehouse | BAGGAGE | A42 | A42F41 | 2 | INTERROLL
6110-0036 | POWER SUPPLY, 120/220 VAC, 10 AMP @ 5V, CHASSIS MOUNT, 1756-PA72 | MAIN | Main Warehouse | BAGGAGE | A58 | A58T23G32 | 1 | WESTBURNE
3550-0022 | TAG, FALL BACK SORTATION, #7, REQUIRED FOR THE IMUSE SYSTEM | MAIN | Main Warehouse | BAGGAGE | A34 | A34C22 | 6 | DATA COMMU
3550-0023 | TAG, FALL BACK SORTATION, #8, REQUIRED FOR THE IMUSE SYSTEM | MAIN | Main Warehouse | BAGGAGE | A34 | A34C22 | 6 | DATA COMMU
6110-0048 | MOTOR STARTER, SIZE 0, REVERSING, 3-POLE, 18 AMP, 120 VAC, 5HP@460-575 VAC, 1NO AUX., OPEN, W/SMP-1, 505-AOD-A2E | MAIN | Main Warehouse | BAGGAGE | A58 | A58T23A36 | 1 | WESTBURNE
6110-0245 | MODULE, OUTPUT MODULE, ALLEN BRADLEY # 1756-OB16D, USED ON PTERIS CONVEYOR SYSTEM | MAIN | Main Warehouse | BAGGAGE | A58 | A58T08A28 | 1 | WESTBURNE
3910-0442 | REDUCER, SPEED, 23.46:1 RATIO, DBL REDUCTION, SHAFT, TXT225T. BAGGAGE HANDLING CONVEYOR SYSTEM. PART# DODGE 242258 | MAIN | Main Warehouse | BAGGAGE | A58 | A58T29A32 | 1 | JERVIS B.
6110-0026 | MODULE, DIGITAL, INPUT, 16PT (20 PIN), 79-132 VAC, 1756-IA16, USED ON BAGGAGE CONVEYORS | MAIN | Main Warehouse | BAGGAGE | A58 | A58T08A32 | 2 | WESTBURNE
6110-0613 | RECTIFIER, FOR SEW GEARMOTORS, TYPE BGE 1, 4, #08278822 | MAIN | Main Warehouse | BAGGAGE | A58 | A58T07F48 | 5 | BC BEARING
6110-0231 | POWER SUPPLY, OMRON# S82J-60024, 600V INPUT, 24VDC OUTPUT AT 27 AMPS USED ON PTERIS CONVEYOR SYSTEMS | MAIN | Main Warehouse | BAGGAGE | A58 | A58T08D32 | 1 | EECOL ELEC
6110-0035 | MODULE, DIGITAL, OUTPUT, ISOLATED, 16PT (36PIN), 74-265 VAC, USED ON BAGGAGE CONVERYOR SYSTEM, 1756-OA16I | MAIN | Main Warehouse | BAGGAGE | A58 | A58T08F22 | 1 | WESTBURNE
3910-0743 | SHAFT, DRIVE, 80 X 1032 MM, 47136, USED ON PTERIS CONVEYOR SYSTEM | MAIN | Main Warehouse | BAGGAGE | A42 | A42F41 | 1 | BC BEARING
3550-0018 | TAG, FALL BACK SORTATION, #3, REQUIRED FOR THE IMUSE SYSTEM | MAIN | Main Warehouse | BAGGAGE | A34 | A34C21 | 6 | DATA COMMU
6110-0262 | STARTER, SOFT STARTER, ALLEN BRADLEY # 150C16NCD, USED ON PTERIS CONVEYOR SYSTEM, SMC-3 | MAIN | Main Warehouse | BAGGAGE | A58 | A58T07A38 | 1 | WESTBURNE
6110-0022 | CONTROLLER, SMART MOTOR, 3-POLE, 16 AMP, 1/3 - 10HP, 500- 575 VAC, 150-A16NC, 150-C16NCD U/O BAGGAGE CONVEYORS | MAIN | Main Warehouse | BAGGAGE | A58 | A58T08F18 | 1 | WESTBURNE
3910-0744 | SHAFT, IDLER SHAFT (TAIL PULLEY), 47137, USED ON PTERIS CONVEYOR SYSTEM | MAIN | Main Warehouse | BAGGAGE | A42 | A42F42 | 1 | BC BEARING
3910-0310 | PULLEY IDLER/ TENSIONER FLGD UNIVERSAL P2B,#DX 259-0301, USED ON HIGH SPEED DIVERTERS YOU NEED DX6603-30-38 IDLER TENSION KIT $273.38 EACH AS PER ROBIN (SIEMENS) JULY 16, 2013 SC | MAIN | Main Warehouse | BAGGAGE | A58 | A58T04E46 | 2 | SIEMENS EN
3550-0024 | TAG, FALL BACK SORTATION, #9, REQUIRED FOR THE IMUSE SYSTEM | MAIN | Main Warehouse | BAGGAGE | A34 | A34C24 | 4 | DATA COMMU
3550-0016 | TAG, FALL BACK SORTATION, #1, REQUIRED FOR THE IMUSE SYSTEM | MAIN | Main Warehouse | BAGGAGE | A34 | A34C21 | 7 | DATA COMMU
3550-0017 | TAG, FALL BACK SORTATION, #2, REQUIRED FOR THE IMUSE SYSTEM | MAIN | Main Warehouse | BAGGAGE | A34 | A34C21 | 7 | DATA COMMU
6110-0240 | CONTACTOR, 3 POLE, 115 AMP, 120 VOLT, 60HZ, SQUARE D # LC1D115G6, USED ON PTERIS CONVEYOR SYSTEM | MAIN | Main Warehouse | BAGGAGE | A58 | A58T06D10 | 1 | EECOL ELEC
5925-0001 | CIRCUIT BREAKER, 3 PST, AC, 600 V, 7 AMP CONTINUOUS | MAIN | Main Warehouse | BAGGAGE | A56 | A56T02F44 | 1 | WESCO DIST
6110-0464 | CONTACTOR MAGNETIC, FULL VOLTAGE, RATED AT 120 VAC, 60 HZ, 3 PHASE, SEMAUTOMATIC CONTINOUS DUTY, REVERSIBOPEN TYPE | MAIN | Main Warehouse | BAGGAGE | A56 | A56T06D14 | 2 | EC & M ELE
3910-0398 | BELT, TIMING/GEARBELT, 0.85M WIDE, 0.008M PITCH, 1600 LONG, 1600-8M-85. CONVEYOR SYSTEM. SEE NOTES. PART# DODGE 146520 | MAIN | Main Warehouse | BAGGAGE | A52 | A52A10 | 3 | BC BEARING
3550-0019 | TAG, FALL BACK SORTATION, #4, REQUIRED FOR THE IMUSE SYSTEM | MAIN | Main Warehouse | BAGGAGE | A34 | A34C21 | 6 | DATA COMMU
6110-0244 | MODULE, INPUT MODULE, ALLEN BRADLEY # 1756-IB32, USED ON PTERIS CONVEYOR SYSTEM | MAIN | Main Warehouse | BAGGAGE | A58 | A58T08D22 | 1 | WESTBURNE
3020-0008 | GUIDE, OUTSIDE PERIMETER WEAR GUIDES SET, FOR THE CHAIN USED ON THE PORTEC POWER AND SPIRAL CURVES | MAIN | Main Warehouse | BAGGAGE | A42 | A42C43 | 2 | BC BEARING
3910-0741 | ROLLER, FLANGED, #63000050, USED ON PTERIS CONVEYOR SYSTEM, (LIFTER) | MAIN | Main Warehouse | BAGGAGE | A42 | A42D40 | 4 | BC BEARING
6110-0053 | MOTOR STARTER, SIZE 0, 3-POLE, 18A, 120V, 5HP, 1NO AUX, OPEN, W/SMP-1, 5.7-18A, CLASS 20, 509-AOD-A2G | MAIN | Main Warehouse | BAGGAGE | A58 | A58T23G36 | 1 | WESTBURNE
5945-0036 | RELAY, 24VDC, 12NO, ALLEN BRADLEY# 700DCP1200DZ24, USED ON PTERIS CONVEYOR SYSTEM | MAIN | Main Warehouse | BAGGAGE | A58 | A58T06H26 | 1 | WESTBURNE
6110-0647 | PHOTO EYE, ALLEN - BRADLEY, # 42EF-P2RCB-G4 | MAIN | Main Warehouse | BAGGAGE | A58 | A58T06A26 | 4 | WESTBURNE
6110-0229 | SENSOR, PROXIMITY SENSOR, P&F# NBB20-L2E2-V1, USED ON PTERIS CONVEYOR SYSTEM | MAIN | Main Warehouse | BAGGAGE | A58 | A58T06H20 | 2 | EECOL ELEC
5945-0037 | RELAY, 24VDC, 10NO, ALLEN BRADLEY# 700DCP1000DZ24, USED ON PTERIS CONVEYOR SYSTEM | MAIN | Main Warehouse | BAGGAGE | A58 | A58T05A50 | 1 | WESTBURNE
5945-0035 | RELAY, 24VDC, 8NO, ALLEN-BRADLY# 700DC-P800DZ24, USED ON PTERIS CONVEYOR SYSTEM | MAIN | Main Warehouse | BAGGAGE | A58 | A58T05E50 | 1 | WESTBURNE
6110-0264 | HEATER, , 200 WATT, 115VOLT, HOFFMAN # DAH2001A, USED ON PTERIS CONVEYOR SYSTEM | MAIN | Main Warehouse | BAGGAGE | A58 | A58T09D18 | 1 | EECOL ELEC
3910-0808 | SHAFT, C1045 30MM X 44" LONG 8MM FULL LENGTH KEYWAY 4 MM DEEP | MAIN | Main Warehouse | BAGGAGE | A40 | A40C35 | 2 | CACTUS MAC
3910-0309 | BELT TIMING 1700H150, #272-071700, USED ON HIGH SPEED DIVERTER | MAIN | Main Warehouse | BAGGAGE | A52 | A52A10 | 4 | MOTION CAN
6110-0224 | LIGHT, BACKLIGHT, FOR ALLEN BRADLEY PANEL VIEW 600 TERMINAL, # ALB2711-NL3 | MAIN | Main Warehouse | BAGGAGE | A58 | A58T07A16 | 2 | WESTBURNE
3910-0658 | GUIDE ASSEMBLY, UPPER GUIDE 1250HM1000 F90 128L, #613060, USED PTERIS CONVEYOR SYSTEM | MAIN | Main Warehouse | BAGGAGE | A48 | A48N10 | 3 | PORTEC, IN
3910-0679 | ROLLER, STL, 2.5" X 39.63", 7/16 HEX, #140199, USED ON PTERIS CONVEYOR SYSTEM | MAIN | Main Warehouse | BAGGAGE | A42 | A42D42 | 1 | PORTEC, IN
6110-0113 | BLOWER ASSEMBLY, USED ON THE ACCU-SORT SCAN ARRAYS, #0106318001 | MAIN | Main Warehouse | BAGGAGE | A58 | A58T08H38 | 1 | ACCU-SORT
6110-0239 | CONTACTOR, REVERSING, 3 POLE, SQUARE D # LC2D09G7, USED ON PTERIS CONVEYOR SYSTEM | MAIN | Main Warehouse | BAGGAGE | A58 | A58T06A10 | 1 | EECOL ELEC
3910-0638 | BEARING, ROD END, SKF # SALKAC30M, USED ON PTERIS CONVEYORS | MAIN | Main Warehouse | BAGGAGE | A58 | A58T02H32 | 2 | BC BEARING
6110-0108 | AXIOM WIRING BASE, USED ON THE ACCU-SORT ARRAYS, #0104636001 | MAIN | Main Warehouse | BAGGAGE | A58 | A58T09D10 | 1 | ACCU-SORT
6110-0027 | MODUEL, DIGITAL, INPUT, 16PT (20 PIN), 10-31 VDC, USED ON BAGGAGE CONVEYORS, 1756-IB16 | MAIN | Main Warehouse | BAGGAGE | A58 | A58T08D28 | 1 | WESTBURNE
3910-0617 | ROLLER END OR DRIVE ROLLER, USED ON #48C39-45DEGREE POWER TURN S/N#165280-307709 P/N#401500 S. S. BY 680005 | MAIN | Main Warehouse | BAGGAGE | A42 | A42D35 | 3 | INTERROLL
5920-0106 | FUSE, 100 AMP, 600 VAC, USED ON JERVIS WEBB CONVEYOR SYSTEMS, #A6DR100R | MAIN | Main Warehouse | BAGGAGE | A58 | A58T05E36 | 6 | EECOL ELEC
6110-0066 | SWITCH, PUSH BUTTON , NEMA 4/13, ILLUMINATED, EXTENDED W/GUARD, 1NC, 1NO, 120VAC, AMBER, 800T-PA16A, | MAIN | Main Warehouse | BAGGAGE | A58 | A58T06E32 | 2 | WESTBURNE
3910-0152 | ROLLER, IDLER, INTERROLL#1.462. P08. W54, STANDARD WELDED TUBE, 2.5"OD, 36.8" BETWEEN THE RAILS WITH PLASTIC INSERT ADAPTERS, 11/16" HEX SHAFT | MAIN | Main Warehouse | BAGGAGE | A42 | A42C37 | 4 | MOTION CAN
3910-0157 | BEARING, DODGE F4B-DLM-203, 2-3/16" BORE. USED ON BAGGAGE HANDLING CONVEYOR SYSTEM | MAIN | Main Warehouse | BAGGAGE | A58 | A58T01A24 | 2 | BC BEARING
5930-0116 | HEAD, LIMIT SWITCH, SIDE PUSH ROLLER, CUTLER HAMMER E50DS3 (9Y) SERIES A1 | MAIN | Main Warehouse | BAGGAGE | A58 | A58T18F44 | 2 | WESCO DIST
3910-0034 | SHAFT, 12DP DRV 1-7/16 DIA X39 BG (USED ON RAPISTAN CONVEYOR) | MAIN | Main Warehouse | BAGGAGE | A40 | A40C38 | 1 | SIEMENS EN
6110-0272 | BUZZER, EDWARDS 340A-N5, USED ON PTERIS CONVEYOR SYSTEM | MAIN | Main Warehouse | BAGGAGE | A58 | A58T07H16 | 2 | EECOL ELEC
6240-6823 | LAMP, FLASHTUBE, 8PT CONNECTION, MALE, USED ON THE CONVEYOR WARNING LIGHTS AND GREEN LOT TELEPHONE LIGHT | MAIN | Main Warehouse | BAGGAGE | A56 | A56T05F14 | 4 | EECOL ELEC
3910-0640 | BEARING, Y-CAST FLANGED BEARING, SKF# FY50TF, USED ON PTERIS CONVEYOR SYSTEMS | MAIN | Main Warehouse | BAGGAGE | A58 | A58T02A42 | 2 | BC BEARING
3910-0642 | BEARING, SKF# 2205E2RSC3, USED ON PTERIS CONVEYORS | MAIN | Main Warehouse | BAGGAGE | A58 | A58T02H46 | 4 | BC BEARING
6110-0248 | MODULE, I/O POINT OUTPUT MODULE, ALLEN BRADLEY # 1734-OW4, USED ON PTERIS CONVEYOR SYSTEM | MAIN | Main Warehouse | BAGGAGE | A58 | A58T07A42 | 1 | WESTBURNE
6240-0096 | LAMP, 100WATT SEALED BEAM FOR ROTATING BEACON. LAMP STYLE 371L. U/O BAGGAGE HANDLING CONVEYOR SYSTEMS. PART# K8107A130 | MAIN | Main Warehouse | BAGGAGE | A58 | A58T06A48 | 4 | EECOL ELEC
6110-0068 | SWITCH, PUSH BUTTON , NEMA 4/13, ILLUMINATED, EXTENDED W/GUARD, 1NC, 1NO, 120VAC, GREEN, 800T-PA16G | MAIN | Main Warehouse | BAGGAGE | A58 | A58T06F32 | 1 | WESTBURNE
6240-8007 | LAMP, AMBER, LED, 24V AC/DC, ALB# 800TN319A, USED ON MCP PANELS | MAIN | Main Warehouse | BAGGAGE | A58 | A58T07A12 | 5 | WESTBURNE
3910-1008 | INPUT SHAFT SEAL, SKF # 276285, FITS INPUT SHAFT ON C200 GEARBOXES | MAIN | Main Warehouse | BAGGAGE | A58 | A58T02F54 | 10 | MOTION CAN
3910-0660 | GUIDE, UPPER CHAIN GUIDE KIT, SP64U, # 452169, USED ON PTERIS CONVEYOR SYSTEM | MAIN | Main Warehouse | BAGGAGE | A20 | A20M10 | 1 | PORTEC, IN
6110-0064 | SWITCH, NEMA 4/13, KEYED, 2 POSITION, M-S, KEY REMOVAL-LEFT ONLY, 1NC, 1NO, 800T-H48A | MAIN | Main Warehouse | BAGGAGE | A58 | A58T07E24 | 1 | WESTBURNE
6110-0241 | CONTACTOR, 3 POLE, SQUARE D # LC1D40G6, USED ON PTERIS CONVEYOR SYSTEM | MAIN | Main Warehouse | BAGGAGE | A58 | A58T06H12 | 1 | EECOL ELEC
6110-0037 | CABLE TAP, COAX T-TAP W/STRAIGHT BNC CONNECTOR, USED ON BAGGAGE CONVEYOR SYSTEM, 1786-TPS | MAIN | Main Warehouse | BAGGAGE | A58 | A58T07A32 | 2 | WESTBURNE
6110-0263 | THERMOSTAT, DUAL NC AND NO, HOFFMAN # ADLTEMP, USED ON PTERIS CONVEYOR SYSTEM | MAIN | Main Warehouse | BAGGAGE | A58 | A58T07D52 | 2 | EECOL ELEC
6110-0063 | SWITCH, NEMA 4/13, KEYED, 2 POSITION, M-M, KET REMOVAL-BOTH, 1NC, 1NO, 800T-H33A | MAIN | Main Warehouse | BAGGAGE | A58 | A58T07F24 | 1 | WESTBURNE
3020-0042 | CHAIN, DRIVE CHAIN, RS35, USED ON BAGGAGE HANDLING CONVEYOR SYSTEMS | MAIN | Main Warehouse | BAGGAGE | A58 | A58T04E18 | 4 | MOTION CAN
3910-0788 | BUSHING, FOR GLIDEPATH WHEEL (3910-0785), P700805, MU1 MU2 | MAIN | Main Warehouse | BAGGAGE | A58 | A58T05E10 | 20 | JERVIS B.
3110-0005 | BEARING, CAMYOKE ROLLER TUNNEL, CYR-2S U/O NEW STEARNS LOADING BRIDGES | MAIN | Main Warehouse | BAGGAGE | A58 | A58T11D22 | 4 | MOTION CAN
6110-0274 | DISCONNECT, ISOLATOR SWITCH (MAIN POLE MODULE), V0, USED ON PTERIS CONVEYOR SYSTEM | MAIN | Main Warehouse | BAGGAGE | A58 | A58T07D26 | 5 | EECOL ELEC
3910-0361 | PULLEY SNUB FOR 45 DEG. MERGE, 48" BF, (FOR TAIL PULLEY) SERIES 1700, BF=50.00". U/O BAGGAGE HANDLING CONVEYOR SYSTEM | MAIN | Main Warehouse | BAGGAGE | A40 | A40C39 | 1 | TRANSNORM
5920-0122 | FUSE, 125 AMPS, 600V, USED ON PTERIS CONVEYOR SYSTEM, #OTS125 | MAIN | Main Warehouse | BAGGAGE | A58 | A58T05A36 | 5 | EECOL ELEC
3910-0669 | GUIDE, BR GUIDE ASSEMBLY, 1250HM1000 F90 132-1/8L, #613062, USED ON PTERIS CONVEYOR SYSTEM | MAIN | Main Warehouse | BAGGAGE | A22 | A22S20 | 3 | PORTEC, IN
3910-0616 | SHAFT END ROLLER , USED ON #48C39-45 DEGREE POWER TURN S/N#165280-307709, P/N# 551078 | MAIN | Main Warehouse | BAGGAGE | A42 | A42D43 | 1 | INTERROLL
6110-0067 | SWITCH, PUSH BUTTON , NEMA 4/13, ILLUMINATED, EXTENDED W/GUARD, 1NC, 1NO, 120VAC, BLUE, 800T-PA16B | MAIN | Main Warehouse | BAGGAGE | A58 | A58T06F34 | 1 | WESTBURNE
6110-0069 | SWITCH, PUSH BUTTON , NEMA 4/13, ILLUMINATED, EXTENDED W/GUARD, 1NC, 1NO, 120VAC, RED, 800T-PA16R | MAIN | Main Warehouse | BAGGAGE | A58 | A58T06G38 | 1 | WESTBURNE
6110-0070 | SWITCH, PUSH BUTTON , NEMA 4/13, ILLUMINATED, EXTENDED W/GUARD, 1NC, 1NO, 120VAC, WHITE, 800T-PA16W | MAIN | Main Warehouse | BAGGAGE | A58 | A58T06G32 | 1 | WESTBURNE
3020-0036 | CHAIN, ROLLER. ASA. CHAIN NO. 50Y SINGLE STRAND, RIVETED TYPE EFFECTIVE LENGTH 10 FT (186 LINKS) PITCH LENGTH 5/8" C/ | MAIN | Main Warehouse | BAGGAGE | A58 | A58T04E22 | 2 | MOTION CAN
3910-0666 | GUIDE, TR GUIDE ASSEMBLY, 1250HM1000 SP90, ED600MM, #502045, USED ON PTERIS CONVEYOR SYSTEM | MAIN | Main Warehouse | BAGGAGE | A20 | A20S15 | 1 | PORTEC, IN
3910-0659 | GUIDE, UPPER CHAIN GUIDE KIT, SP32U, #452167, USED ON PTERIS CONVEYOR SYSTEM | MAIN | Main Warehouse | BAGGAGE | A20 | A20R10 | 1 | PORTEC, IN
6110-0061 | SWITCH, NEMA 4/13, KEYED, 2 POSITION, M-M, KEY REMOVAL-BOTH, 1NC, 1NO, D461 KEY, 800T-H3307A | MAIN | Main Warehouse | BAGGAGE | A58 | A58T07F22 | 1 | WESTBURNE
6110-0062 | SWITCH, NEMA 4/13, KEYED, 2 POSITION, M-M, KEY REMOVAL-BOTH, 2NC, 2NO, T112 KEY, 800T-H3315B | MAIN | Main Warehouse | BAGGAGE | A58 | A58T07D24 | 1 | WESTBURNE
6240-8005 | LAMP, BLUE, LED, 24V AC/DC, ALB# 800TN319B, USED ON MCP PANELS | MAIN | Main Warehouse | BAGGAGE | A58 | A58T07D12 | 4 | WESTBURNE
6110-0228 | SENSOR, SLOT SENSOR, BANNER # SL030VB6Q, USED ON PTERIS CONVEYOR SYSTEM | MAIN | Main Warehouse | BAGGAGE | A58 | A58T07F44 | 1
3910-0667 | GUIDE, TR GUIDE ASSEMBLY, 1250HM1000, F94, 134-3/8L, #502015, USED ON PTERIS CONVEYOR SYSTEM | MAIN | Main Warehouse | BAGGAGE | A20 | A20S10 | 1 | PORTEC, IN
3910-0745 | TENSIONING STATION, PLASTIC, LEFT HAND, 15002012, USED ON PTERIS CONVEYOR SYSTEM | MAIN | Main Warehouse | BAGGAGE | A42 | A42D40 | 1 | BC BEARING
3910-0746 | TENSOINING STATION, PLASTIC, RIGHT HAND, 15002013, USED ON PTERIS CONVEYOR SYSTEM | MAIN | Main Warehouse | BAGGAGE | A42 | A42D40 | 1 | BC BEARING
6110-0232 | POWER SUPPLY, OMRON# S82J-05024D, AC 120 INPUT, DV 24V OUTPUT AT 2.1A, USED ON PTERIS CONVEYOR SYSTEM | MAIN | Main Warehouse | BAGGAGE | A58 | A58T07D44 | 1 | EECOL ELEC
6110-0234 | MOTOR STARTER PROTECTOR, 1.6 - 2.5AMP, SQUARE D # GV2ME07 | MAIN | Main Warehouse | BAGGAGE | A58 | A58T07F38 | 1 | EECOL ELEC
6110-0238 | CONTACTOR, 3 POLE, 9 AMPS, 120 VOLT 50/60HZ, SQUARE D # LC1D09G7, USED ON PTERIS CONVEYOR SYSTEM | MAIN | Main Warehouse | BAGGAGE | A58 | A58T06C10 | 1 | EECOL ELEC
6110-0237 | MOTOR STARTER PROTECTOR, 6.0 - 10 AMPS, SQUARE D # GV2ME14, USED ON PTERIS CONVEYOR SYSTEM | MAIN | Main Warehouse | BAGGAGE | A58 | A58T07E40 | 1 | EECOL ELEC
6110-0221 | CONTACTOR, 1NO, SIEMENS # 3LD9200-5C, USED ON CONVEYOR SYSTEMS | MAIN | Main Warehouse | BAGGAGE | A58 | A58T06H10 | 4 | SIEMENS EN
5940-0001 | TERMINAL BLOCK, REMOVABLE, (RTB), 20 PIN SCREW CLAMP BLOCK W/HOUSING, FOR 1756 I/O MODULES, 1756-TBNH | MAIN | Main Warehouse | BAGGAGE | A58 | A58T07F46 | 2 | WESTBURNE
6110-0249 | RELAY, TIMING RELAY, ALLEN BRADLEY # 700FSA4UU23, USED ON PTERIS CONVEYOR SYSTEM | MAIN | Main Warehouse | BAGGAGE | A58 | A58T05H50 | 1 | WESTBURNE
6110-0233 | MOTOR STARTER PROTECTOR, 1.0 - 1.6 AMP, SQUARE D # GV2ME06, USED ON PTERIS CONVEYOR SYSTEM | MAIN | Main Warehouse | BAGGAGE | A58 | A58T07D40 | 1 | EECOL ELEC
6110-0235 | MOTOR STARTER PROTECTOR, 2.5 - 4.0 AMPS, SQUARE D # GV2ME08, USED ON PTERIS CONVEYOR SYSTEM | MAIN | Main Warehouse | BAGGAGE | A58 | A58T07D38 | 1 | EECOL ELEC
6110-0236 | MOTOR STARTER PROTECTOR, 4.0 - 6.3 AMPS, SQUARE D # GV2ME10, USED ON PTERIS CONVEYOR SYSTEM | MAIN | Main Warehouse | BAGGAGE | A58 | A58T07E38 | 1 | EECOL ELEC
3910-0053 | PIN, LACING NYS065-C (USED ON RAPISTAN CONVEYOR) #1, 100 FT PER BOX | MAIN | Main Warehouse | BAGGAGE | A22 | A22J10 | 1 | NORWESCO I
6110-0277 | LIMIT SWITCH, XCSA502, USED ON PTERIS CONVEYOR SYSTEM | MAIN | Main Warehouse | BAGGAGE | A58 | A58T07G22 | 1 | EECOL ELEC
6110-0268 | LIGHT, STACKLIGHT LED GREEN, DL1BDB3, USED ON PTERIS CONVEYOR SYSTEM | MAIN | Main Warehouse | BAGGAGE | A58 | A58T06H54 | 2 | EECOL ELEC
6110-0247 | MODULE, I/O POINT OUTPUT MODULE, ALLEN BRADLEY# 1734-OB4, USED ON PTERIS CONVEYOR | MAIN | Main Warehouse | BAGGAGE | A58 | A58T07B42 | 1 | WESTBURNE
6110-0038 | CONTACT AUXILIARY, 1NO-1NC CONTACT, FOR 194E-A25/100 DISCONNECTS, U/O BAGGAGE CONVEYORS, 194E-A-P11 | MAIN | Main Warehouse | BAGGAGE | A58 | A58T06H14 | 2 | WESTBURNE
3910-0665 | GUIDE, TR GUIDE ASSEMBLY, 1595HM1250 F45, 75-3/8L, #502029, USED ON PTERIS CONVEYOR SYSTEM | MAIN | Main Warehouse | BAGGAGE | A20 | A20Q33 | 1 | PORTEC, IN
6110-0587 | RELAY, TIMING RELAY, MULTIFUNCTION, ALLEN BRADLEY # 700FEM3TU23, USED ON CONVEYOR SYSTEMS | MAIN | Main Warehouse | BAGGAGE | A58 | A58T06D30 | 1 | WESTBURNE
3910-0672 | GUIDE, BR GUIDE ASSEMBLY, 1520HM1000 SP90 ED600MM, # 502046, USED ON PTERIS CONVEYOR SYSTEM | MAIN | Main Warehouse | BAGGAGE | A20 | A20S15 | 1 | PORTEC, IN
6110-0054 | AUXILIARY CONTACT, 1-POLE, 1NO, FOR NEMA SIZE 0-5 STARTERS, CONTACTORS AND 1494V DISCONNECTS, 595-A | MAIN | Main Warehouse | BAGGAGE | A58 | A58T06A12 | 1 | WESTBURNE
3910-0668 | GUIDE, TR GUIDE ASSEMBLY, 1595HM1250, F41, 67-3/8L, #502022, USED ON PTERIS CONVEYOR SYSTEM | MAIN | Main Warehouse | BAGGAGE | A20 | A20Q33 | 1 | PORTEC, IN
6110-0588 | BRACKET, UNIVERSAL MOUNTING BRACKET FOR ALLEN BRADLEY 5000 SERIES PHOTO EYES, USED ON CONVEYOR SYSTEMS, ALLEN BRADLEY # 601785 | MAIN | Main Warehouse | BAGGAGE | A58 | A58T06H34 | 6 | WESTBURNE
3910-0740 | SHAFT, 20 X 735MM, USED ON PTERIS CONVEYOR SYSTEM (LIFTER) | MAIN | Main Warehouse | BAGGAGE | A42 | A42F41 | 2 | BC BEARING
3910-0662 | GUIDE, UPPER GUIDE ASSEMBLY, 1595HM1250 F41, 128-1/8L, #502021, USED ON PTERIS CONVEYOR SYSTEM | MAIN | Main Warehouse | BAGGAGE | A20 | A20R10 | 1 | PORTEC, IN
3910-0619 | SPROCKET DRIVE ROLLER, USED ON #48C39-45DEGREE POWER TURN S/N#165280-307709 P/N#040927, TSUBAKI# H50B27H, * ( MOTION ITEM# 05243345 ) * | MAIN | Main Warehouse | BAGGAGE | A58 | A58T03H50 | 2 | MOTION CAN
6685-0191 | THERMOSTAT TEMPERATURE CONTROL, RANGE 55 TO 85 DEG REVERSE ACTING, HORIZONTAL | MAIN | Main Warehouse | BAGGAGE | A56 | A56T05J40 | 1 | JOHNSON CO
3020-0448 | 16 TOOTH CHAIN SPROCKET 1" BORE P/N #BAD-408-00 | MAIN | Main Warehouse | BAGGAGE | A58 | A58T12H40 | 1 | MOTION CAN
3910-0673 | GUIDE, BR GUIDE ASSEMBLY, 1250HM1000 F94 138-1/2L, #502016, USED ON PTERIS CONVEYOR SYSTEM | MAIN | Main Warehouse | BAGGAGE | A20 | A20S15 | 1 | PORTEC, IN
6110-0059 | PUSH BUTTON, NEMA 4/13, FLUSH HEAD, 1NC, 1NO, MOMENTARY, YELLOW, U/O BAGGAGE CONVEYORS, 800T-A9A | MAIN | Main Warehouse | BAGGAGE | A58 | A58T06G40 | 1 | WESTBURNE
3910-0041 | BUMPER 3D INSERT SLOPE PLATE DEVICE (USED ON RAPISTAN CONVEYOR) PART# AL7391 | MAIN | Main Warehouse | BAGGAGE | A58 | A58T04A46 | 9 | SIEMENS EN
6110-0253 | BREAKER, 1 POLE 1 AMP, ALLEN BRADLEY# 1489A1C010, USED ON PTERIS CONVEYOR SYSTEM | MAIN | Main Warehouse | BAGGAGE | A58 | A58T06H16 | 1 | WESTBURNE
6110-0254 | BREAKER, 1 POLE, 5 AMPS, ALLEN BRADLEY# 1489A1C050, USED ON PTERIS CONVEYOR SYSTEM | MAIN | Main Warehouse | BAGGAGE | A58 | A58T06D20 | 1 | WESTBURNE
6110-0255 | BREAKER, 1 POLE, 6 AMPS, ALLEN BRADLEY#1489A1C060, USED ON PTERIS CONVEYOR SYSTEM | MAIN | Main Warehouse | BAGGAGE | A58 | A58T06F18 | 1 | WESTBURNE
6110-0256 | BREAKER, 1 POLE, 8 AMPS, ALLEN BRADLEY # 1489-A1C080, USED ON PTERIS CONVEYOR SYSTEM | MAIN | Main Warehouse | BAGGAGE | A58 | A58T06D18 | 1 | WESTBURNE
6110-0257 | BREAKER, 1 POLE, 10 AMPS, ALLEN BRADLEY # 1489A1C100, USED ON PTERIS CONVEYOR SYSTEM | MAIN | Main Warehouse | BAGGAGE | A58 | A58T06H18 | 1 | WESTBURNE
6110-0258 | BREAKER, 1 POLE, 20 AMP, ALLEN BRADLEY # 1489A1C200, USED ON PTERIS CONVEYOR SYSTEM | MAIN | Main Warehouse | BAGGAGE | A58 | A58T06E18 | 1 | WESTBURNE
6110-0269 | LIGHT, STACKLIGHT LED RED, DL1BDB4, USED ON PTERIS CONVEYOR SYSTEM | MAIN | Main Warehouse | BAGGAGE | A58 | A58T06G54 | 1 | EECOL ELEC
3910-0670 | GUIDE, BR GUIDE ASSEMBLY, 1250HM1000, SP45, ED300MM, #502038, USED ON PTERIS CONVEYOR SYSTEM | MAIN | Main Warehouse | BAGGAGE | A20 | A20S30 | 1 | PORTEC, IN
3020-0005 | SPROCKET END ROLL, USED ON THE PORTEC POWER AND SPIRAL CURVES | MAIN | Main Warehouse | BAGGAGE | A58 | A58T03H44 | 1 | BC BEARING
5920-0123 | FUSE, 100 AMP, 600V, USED ON PTERIS CONVEYOR SYSTEM, #OTS100 | MAIN | Main Warehouse | BAGGAGE | A58 | A58T05H36 | 3 | EECOL ELEC
3020-0021 | SPROCKET WHEEL. TYPE BTL, 36 TEETH, 1" PITCH DESIGNED FOR ASA ROLLER CHAIN NO. 80 3/8 X 3/16" KEYWAY WITH SET SCREW BORE DIA 1-11/16" | MAIN | Main Warehouse | BAGGAGE | A56 | A56T22G42 | 1 | TRANSMISSI
3910-0188 | SHAFT, CONVEYOR. 1-3/16"DIA X 40-1/2"LG, WITH 1/4"X 1-1/2"KEYWAY 4"FROM END, STEEL | MAIN | Main Warehouse | BAGGAGE | A42 | A42D39 | 1 | ASTRA WELD
3020-0009 | SPROCKET WHEEL. TYPE B, 17 TEETH, 5/8" PITCH DESIGNEDFOR ASA ROLLER CHAIN NO. 50 1/4 X 1/8 IN KEYWAY, WITH SETSCREW BORE DIA 1" | MAIN | Main Warehouse | BAGGAGE | A56 | A56T23D18 | 4 | TRANSMISSI
6110-0039 | SWITCH, MOTOR DISCONNECT, 25 AMP, 480V, 3 PHASE, 10HP, FRONT MOUNT, U/O BAGGAGE CONVEYOR SYSTEMS, 194E-E25-1753 | MAIN | Main Warehouse | BAGGAGE | A58 | A58T06F36 | 1 | WESTBURNE
6110-0278 | LIMIT SENSOR/SWITCH, ZCP21M12, USED ON PTERIS CONVEYOR SYSTEM | MAIN | Main Warehouse | BAGGAGE | A58 | A58T07G24 | 2 | EECOL ELEC
6110-0267 | LIGHT, STACKLIGHT LED WHITE, DL1BDB1, USED ON PTERIS CONVEYOR SYSTEM | MAIN | Main Warehouse | BAGGAGE | A58 | A58T06F54 | 1 | EECOL ELEC
6110-0270 | LIGHT, STACKLIGHT LED AMBER, DL1BDB5, USED ON PTERIS CONVEYOR SYSTEM | MAIN | Main Warehouse | BAGGAGE | A58 | A58T06G56 | 1 | EECOL ELEC
6110-0271 | LIGHT, STACKLIGHT LED YELLOW, DL1BDB8, USED ON PTERIS CONVEYOR SYSTEM | MAIN | Main Warehouse | BAGGAGE | A58 | A58T06F56 | 1 | EECOL ELEC
6110-0040 | CONTACT, AUXILIARY, 1NO-1NC CONTACT, FOR 194E-E25/100 DISCONNECTS, U/O BAGGAGE CONVEYORS, 194E-E-P11 | MAIN | Main Warehouse | BAGGAGE | A58 | A58T06E14 | 1 | WESTBURNE
5920-0125 | FUSE, 30 AMPS, 600V, USED ON PTERIS CONVEYOR SYSTEM, #OTS30 | MAIN | Main Warehouse | BAGGAGE | A58 | A58T05A48 | 5 | EECOL ELEC
6685-0273 | THERMOPILE, HEATING ELEMENT, CYLINDRICAL INSIDE METER CASE, TWO 35 IN TERMINALS, 750 M. V | MAIN | Main Warehouse | BAGGAGE | A56 | A56T17H28 | 1 | DAVIES ELE
6110-0273 | DISCONNECT, ISOLATOR SWITCH (ADD ON NO CONTACT BLOCK), VZ1, USED ON PTERIS CONVEYOR SYSTEM | MAIN | Main Warehouse | BAGGAGE | A58 | A58T06G36 | 2 | EECOL ELEC
6110-0243 | CARTRIDGE, RELAY CONTACT CARTRIDGE, ALLEN BRADLEY # 700CP1, USED ON PTERIS CONVEYOR SYSTEM | MAIN | Main Warehouse | BAGGAGE | A58 | A58T06C30 | 1 | WESTBURNE
5975-5332 | CONDUIT, METAL, EMT, 1.000 IN. PIPE SIZE, STEEL, 10 FOOT LENGTHS, THINWALL | MAIN | Main Warehouse | BAGGAGE | A48 | A48F10 | 3 | GESCAN LTD
3020-0007 | SPROCKET WHEEL. TYPE B, 17 TEETH, 3/4" PITCH DESIGNED FOR ASA ROLLER CHAIN NO. 60 1/4X1/8 " KEYWAY WITH SETSCREW, BORE DIA 1 1/8" | MAIN | Main Warehouse | BAGGAGE | A56 | A56T23A18 | 2 | TRANSMISSI
6110-0043 | HANDLE, OPERATOR, NEMA 3/3R/12, RED/YELLOW, FOR 194E-25/100 AMP DISCONNECT SWITCHES, 194L-HE6N-175 | MAIN | Main Warehouse | BAGGAGE | A58 | A58T07H48 | 1 | WESTBURNE
6110-0227 | PIN, CRIMP STYLE CONTACT PIN, USE WITH 6110-0226, # 330-0351-016 | MAIN | Main Warehouse | BAGGAGE | A58 | A58T07D42 | 59 | COOPER CON
5365-0204 | BUSHING, TAPER-LOCK, SIZE, 1-7/16 IN | MAIN | Main Warehouse | BAGGAGE | A56 | A56T23F40 | 2 | BC BEARING
3910-0750 | BUSHING, TBWOODS JA118, 1 1/8 SURE GRIP QD BUSHING | MAIN | Main Warehouse | BAGGAGE | A58 | A58T01H18 | 2 | BC BEARING
3020-0004 | LINK, ATTACHMENT SP, USED ON THE PORTEC POWER AND SPIRAL CURVES | MAIN | Main Warehouse | BAGGAGE | A58 | A58T04G18 | 28 | BC BEARING
5365-0195 | BUSHING, TAPER LOCK, SHAFT DIA. 1-7/16 IN QD-TYPE | MAIN | Main Warehouse | BAGGAGE | A56 | A56T23H42 | 1 | BC BEARING
6110-0132 | CONNECTOR STRAIN RELIEF , USED ON JERVIS WEBB CONVEYOR SYSTEMS | MAIN | Main Warehouse | BAGGAGE | A58 | A58T06H30 | 1 | EECOL ELEC
6685-0181 | THERMOCOUPLE, UNIVERSAL, 30 MILLIVOLT OUTPUT 36 IN LONG, SCREW IN TYPE, NEW PART NUMBER #HONQ390A1061 | MAIN | Main Warehouse | BAGGAGE | A56 | A56T17H30 | 1 | WOLSELEY M
6685-0183 | THERMOCOUPLE. UNIVERSAL, 30 MILLIVOLT OUTPUT, SCREW IN TYPE, MODEL Q340A 1447 | MAIN | Main Warehouse | BAGGAGE | A56 | A56T17H32 | 1 | PETTY CASH
5306-0013 | BOLT, ROUND HEAD, SQUARE NECK, RHSNB 3/8 - 16 UNC X 1"LG GR. 2, ZN. CONVEYOR SYSTEM. SEE NOTES. PARTCB2C38-1P | MAIN | Main Warehouse | BAGGAGE | A58 | A58T05A32 | 99 | CENTURYVAL
6685-0180 | THERMOCOUPLE, UNIVERSAL, 30 MILLIVOLT OUTPUT, 18 IN LONG, SCREW IN TYPE, NEW PART #HONQ390A1095 | MAIN | Main Warehouse | BAGGAGE | A56 | A56T17H36 | 1 | WOLSELEY M
6685-0051 | THERMOCOUPLE. UNIVERSAL, 30 MILLIVOLT OUTPUT, 24 IN LONG, UNIVERSAL TYPE | MAIN | Main Warehouse | BAGGAGE | A56 | A56T17H34 | 1 | DAVIES ELE
3020-0464 | #35 OFFSET CHAIN LINK, TSUBAKI # 00151210 | MAIN | Main Warehouse | BAGGAGE | A56 | A56T23A24 | 2 | MOTION CAN
3020-0003 | LINK, CONNECTOR SP, USED ON THE PORTEC POWER AND SPIRAL CURVES | MAIN | Main Warehouse | BAGGAGE | A58 | A58T04G30 | 3 | MOTION CAN
3020-0043 | LINK, CHAIN, #35 MASTER, RS 35 DRIVE CHAIN CONNECTOR, USED ON CONVEYOR SYSTEMS | MAIN | Main Warehouse | BAGGAGE | A58 | A58T04J30 | 2 | MOTION CAN
3020-0044 | LINK, CHAIN, #35, RS 35 DRIVE CHAIN OFFSET LINK, USED ON BAGGAGE SYSTEMS | MAIN | Main Warehouse | BAGGAGE | A58 | A58T04J34 | 1 | MOTION CAN
6110-0384 | HEATER, THERMAL RELEASE, MOTOR STARTER, 10.6 AMPS | MAIN | Main Warehouse | BAGGAGE | A56 | A56T07F18 | 1 | WESCO DIST
3020-0018 | PULLEY IDLER, 35INCHES LONG, WITH FLATS, TAPPED (TAKE UP USE). USED ON CONVEYORS #8 AND #14 | MAIN | Main Warehouse | BAGGAGE | A42 | A42C43 | 1 | G & S MECH
3020-0024 | PULLEY DRUM CONVEYOR, LENGHTH 34", DIAMETER 6", USED ON CONVEYOR SYSTEMS #15 & #16 | MAIN | Main Warehouse | BAGGAGE | A42 | A42D42 | 1 | ASTRA WELD
3020-0028 | SHEAVE, BRIDGE EQUALIZING CABLE, 15 CM, USED ON THE NEW STEARN LOADING BRIDGES | MAIN | Main Warehouse | BAGGAGE | A58 | A58T11D52 | 3
3020-0439 | LINK, CHAIN, ROLLER BICYCLE TYPE, 3 PIECES:LINK SIDEPLATE AND CLIP, 1/2" PIN TO PIN, FITS 3020-0440 | MAIN | Main Warehouse | BAGGAGE | A56 | A56T23H32 | 6 | PETTY CASH
5930-0010 | SWITCH, KEY OPERATOR, CUTLER HAMMER, 10250T434H501& 10250T434H661.(CONSTRUCTION SPARE).KEY SWITCHES FOR CAROUSELS #1 & #4 -C. P | MAIN | Main Warehouse | BAGGAGE | A56 | A56T06D10 | 1 | GUILLEVIN
3910-0714 | PLATFORM, S316SEP, B=2021, A=1210, NERAK # 14-1564-01, USED ON PTERIS CONVEYORS, (LIFTER) | RAMP | Ramp - Gate 306A | BAGGAGE | C74 | C74C11 | 1 | NERAK SYST
3910-0026 | BELT, 45 DEG MERGE PRL2-160 PT LR( LONGITUDINAL RIB) X BB OPEN SQUARE(36" WIDE), USED ON RAPISTAN CONVEYOR SYSTEM | RAMP | Ramp - Gate 306A | BAGGAGE | C78 | C78C18 | 300 | NORWESCO I
6110-0566 | SCANNER HEAD, USED ON PTERIS CONVEYOR SYSTEM (ATR) #CLV490 | RAMP | Ramp - Gate 306A | BAGGAGE | C84 | C84G17 | 2 | GUILLEVIN
3910-0762 | GEARMOTOR, USED ON PTERIS CONVEYOR SYSTEM, SEW S/N35.01025930.02.0001.08, 4KWXRPM116 SA77TDVE112M4BMG DIA50 M4 | RAMP | Ramp - Gate 306A | BAGGAGE | C76 | C76D19 | 1 | MOTION CAN
3910-0683 | PULLEY, DRIVE PULLEY , 3.0KW X .55M/S, DIA 162 X 965RL, PN TM160A30-0440ZV, USED ON PTERIS CONVEYOR SYSTEM | RAMP | Ramp - Gate 306A | BAGGAGE | C76 | C76D25 | 1 | PTERIS GLO
3910-0760 | GEARMOTOR, USED ON PTERIS CONVEYOR SYSTEM, SEW S/N 35.01025902.23.000.08, 3.7KWXRPM115 SA77TDVE100L4BMG DIA50 M4 | RAMP | Ramp - Gate 306A | BAGGAGE | C76 | C76D18 | 1 | MOTION CAN
3910-0523 | BELT FOR TS1500/140 FLAT 45 DEG. IR 49", N 38" NITTA 96. U/O BAGGAGE HANDLING CONVEYOR SYSTEM. PART# B4938N9645FC/140, S/N. P3302-03 | RAMP | Ramp - Gate 306A | BAGGAGE | C78 | C78A29 | 3 | TRANSNORM
3910-0739 | BELTING, FLEXAM EF/M8/2 0+A42 BLK AS1200MM, USED ON PTERIS CONVEYOR SYSTEM | RAMP | Ramp - Gate 306A | BAGGAGE | C80 | C80B24 | 100 | NORWESCO I
3910-0768 | GEARMOTOR, USED ON PTERIS CONVEYOR SYSTEM, SEW S/W 35.01026089.13.0001.08, 3.7KWXRPM149 KA47TDVE100L4BMG DIA40 M4 | RAMP | Ramp - Gate 306A | BAGGAGE | C76 | C76D16 | 1 | MOTION CAN
3910-0643 | BELT ASSEMBLY, 1250HM1000, F45, PVOP 118.5L, #613059, USED ON PTERIS CONVEYORS | RAMP | Ramp - Gate 306A | BAGGAGE | C74 | C74A31 | 3 | INTERROLL
3910-0759 | GEARMOTOR, USED ON PTERIS CONVEYOR SYSTEM, SEW S/N 35.01025902.11.0001.08, 2.2KWXRPM136, 3 HP, 1735/134 RPM, SA67TDRE100L4BE5HF/RI DIA40 M4 | RAMP | Ramp - Gate 306A | BAGGAGE | C76 | C76B11 | 1 | BC BEARING
3910-0753 | GEARMOTOR, USED ON PTERIS CONVEYOR SYSTEM, SEW S/N 35.01025902.40.000.08, 0.75KWXRPM100 SA57TDTE90C4BMG DIA40 M4, RATIO 17.62, MOUNT M1-M4A, USED ON UNIT #2X01-04, 2X01-05, 3AX02-02, 3AX02-03, ME-13 | RAMP | Ramp - Gate 306A | BAGGAGE | C76 | C76D15 | 1 | MOTION CAN
3910-0769 | GEARMOTOR, USED ON PTERIS CONVEYOR SYSTEM, SEW S/N 35.01026089.07.000.08, 1.5KWXRPM163 SA57TDTE90L4BMG DIA40 M4 | RAMP | Ramp - Gate 306A | BAGGAGE | C76 | C76B13 | 1 | MOTION CAN
3910-0648 | BELT ASSEMBLY, 1250HM1000, SP90, PVRT, 235L, 600ED, #502047, USED ON PTERIS CONVEYOR SYSTEM | RAMP | Ramp - Gate 306A | BAGGAGE | C74 | C74A32 | 1 | INTERROLL
3910-0529 | BELT FOR TS1500/140 FLAT 68 DEG. IR 49", N 38" NITTA 96. U/O BAGGAGE HANDLING CONVEYOR SYSTEM. PART# B4938N9668FC/140 | RAMP | Ramp - Gate 306A | BAGGAGE | C78 | C78A15 | 1 | TRANSNORM
3910-0531 | BELT FOR TS1500/140 FLAT 85 DEG. IR 49", N 38" NITTA 96. U/O BAGGAGE HANDLING CONVEYOR SYSTEM. PART# B4938N9685FC/140 | RAMP | Ramp - Gate 306A | BAGGAGE | C78 | C78A22 | 1 | TRANSNORM
3910-0530 | BELT FOR TS1500/140 FLAT 72 DEG. IR 49", N 38" NITTA 96. U/O BAGGAGE HANDLING CONVEYOR SYSTEM. PART# B4938N9672FC/140 | RAMP | Ramp - Gate 306A | BAGGAGE | C78 | C78A18 | 1 | TRANSNORM
3910-0538 | BELT FOR TS1500/140 FLAT 91 DEG. IR 49", N 38" NITTA 96. U/O BAGGAGE HANDLING CONVEYOR SYSTEM. PART# B4938N9691FC/140 | RAMP | Ramp - Gate 306A | BAGGAGE | C78 | C78A19 | 1 | TRANSNORM
3910-0713 | MOTOR, HELICAL BEVEL GEARED, NERAK# 04-1627-01, USED ON PTERIS CONVEYOR SYSTEM (LIFTER) | RAMP | Ramp - Gate 306A | BAGGAGE | C74 | C74C14 | 1 | BC BEARING
3910-0543 | BELT FOR TS1500/140 89 DEG. HELIX W/24" HEIGHT DIFF. IR 49", N 38" NITTA 69. CONVEYORS. PART# B4938N69HC/24/89/140 | RAMP | Ramp - Gate 306A | BAGGAGE | C78 | C78A19 | 1 | TRANSNORM
3910-0211 | BELT, TURN W/CHAIN, SPIRAL INC C4838, SP90 SR. USED ON BAGGAGE HANDLING SYSTEM, FLOWMASTER #450690 | RAMP | Ramp - Gate 306A | BAGGAGE | C72 | C72A15 | 1 | INTERROLL
3910-0532 | BELT FOR TS1500/140 FLAT 86 DEG. IR 49", N 38" NITTA 96. U/O BAGGAGE HANDLING CONVEYOR SYSTEM. PART# B4938N9686FC/140 | RAMP | Ramp - Gate 306A | BAGGAGE | C78 | C78A25 | 1 | TRANSNORM
3910-0544 | BELT FOR TS1500/140 45 DEG. HELIX W/12" HEIGHT DIFF. IR 49", N 38" NITTA 69. CONVEYORS PART # B4938N6945HC/12/140PG | RAMP | Ramp - Gate 306A | BAGGAGE | C78 | C78A16 | 2 | TRANSNORM
3910-0225 | REDUCER TIGEAR 140C200T, RATIO 30:1. U/O BAGGAGE HANDLING CONVEYOR SYSTEM (ALSO REFERENCE MASTER#140C200T030S1AY) | RAMP | Ramp - Gate 306A | BAGGAGE | C74 | C74A21 | 1 | MOTION CAN
3910-0353 | REDUCER APG, SIZE 3 (11.4:1) 140 TC. U/O BAGGAGE HANDLING CONVEYOR SYSTEM M85001 MOTION ITEM # 05361957 | RAMP | Ramp - Gate 306A | BAGGAGE | C76 | C76A27 | 1 | MOTION CAN
3910-0516 | BELT FOR TS1500/140 FLAT 30 DEG. IR 49", N 38" NITTA 96. U/O BAGGAGE HANDLING CONVEYOR SYTEM. PART# B4938N9630FC/140 | RAMP | Ramp - Gate 306A | BAGGAGE | C78 | C78A23 | 2 | TRANSNORM
3910-0354 | REDUCER APG, SIZE 3 (20.9:1) 140 TC. U/O BAGGAGE HANDLING CONVEYOR SYSTEM | RAMP | Ramp - Gate 306A | BAGGAGE | C76 | C76A27 | 1 | MOTION CAN
3910-0540 | BELT FOR TS1500/140 22 DEG. HELIX W/6" HEIGHT DIFF. IR49", N 38" NITTA 69. CONVEYOR SYSTEM. PART# B4938N69HC/6/22/140 | RAMP | Ramp - Gate 306A | BAGGAGE | C78 | C78A28 | 2 | TRANSNORM
3910-0537 | BELT FOR TS1500/140 FLAT 90 DEG. IR 49", N 38" NITTA 96. U/O BAGGAGE HANDLING CONVEYOR SYSTEM. PART# B4938N9690FC/140 | RAMP | Ramp - Gate 306A | BAGGAGE | C78 | C78A31 | 1 | TRANSNORM
3910-0651 | BELT ASSEMBLY, 1250HM1000, F94, PVOP, 243L, #502017, USED ON PTERIS CONVEYOR SYSTEM | RAMP | Ramp - Gate 306A | BAGGAGE | C74 | C74A32 | 1 | PORTEC, IN
6110-0560 | UPS, CISCO CATALYST, 2960G-24TC-L, USED ON PTERIS CONVEYOR SYSTEM | RAMP | Ramp - Gate 306A | BAGGAGE | C74 | C74C17 | 1 | PTERIS GLO
3910-0610 | BELT, 756620, FOR TC9-14, (S/N#166353-308573), MODEL 48C39SP-90 DEGREE | RAMP | Ramp - Gate 306A | BAGGAGE | C72 | C72A10 | 1 | INTERROLL
3910-0535 | BELT FOR TS1500/140 FLAT 89 DEG. IR 49", N 38" NITTA 96. U/O BAGGAGE HANDLING CONVEYOR SYSTEM. PART# B4938N9689FC/140 | RAMP | Ramp - Gate 306A | BAGGAGE | C78 | C78A24 | 1 | TRANSNORM
3910-0647 | BELT ASSEMBLY, 1250HM1000, F86, PVOP, 223L, # 502006, USED ON PTERIS CONVEYOR SYSTEM | RAMP | Ramp - Gate 306A | BAGGAGE | C74 | C74A32 | 1 | PORTEC, IN
3910-0527 | BELT FOR TS1500/140 FLAT 50 DEG. IR 49", N 38" NITTA 96. U/O BAGGAGE HANDLING CONVEYOR SYSTEM. PART# B4938N9650FC/140 | RAMP | Ramp - Gate 306A | BAGGAGE | C78 | C78A20 | 1 | TRANSNORM
3910-0528 | BELT FOR TS/1500/140 FLAT 51 DEG. IR 49", N 38" NITTA 96. U/O BAGGAGE HANDLING CONVEYOR SYSTEM. PART# B4938N9651FC/140 | RAMP | Ramp - Gate 306A | BAGGAGE | C78 | C78A20 | 1 | TRANSNORM
3910-0483 | PULLEY DRIVE TS1500/140 FLAT IR 49", N 38" INSIDE DRIVE W/1-7/16" SHAFT. CONVEYOR SYSTEM. PART# P49387I/140JB | RAMP | Ramp - Gate 306A | BAGGAGE | C78 | C78A13 | 2 | TRANSNORM
3910-0525 | BELT FOR TS1500/140 FLAT 47 DEG. IR 49", N 38" NITTA 96. U/O BAGGAGE HANDLING CONVEYOR SYSTEM. PART# B4938N9647FC/140 | RAMP | Ramp - Gate 306A | BAGGAGE | C78 | C78A15 | 1 | TRANSNORM
3910-0521 | BELT FOR TS1500/140 FLAT 42 DEG. IR 49", N 38" NITTA 96. U/O BAGGAGE HANDLING CONVEYOR SYSTEM. PART# B4938N9642FC/140 | RAMP | Ramp - Gate 306A | BAGGAGE | C78 | C78A21 | 1 | TRANSNORM
3910-0526 | BELT FOR TS1500/140 FLAT 49 DEG. IR 49", N 38" NITTA 96. U/O BAGGAGE HANDLING CONVEYOR SYSTEM. PART# B4938N9649FC/140 | RAMP | Ramp - Gate 306A | BAGGAGE | C78 | C78A16 | 1 | TRANSNORM
6110-0559 | UPS, CISCO CATALYST, 2960-24TC-L, USED ON PTERIS CONVEYOR SYSTEM | RAMP | Ramp - Gate 306A | BAGGAGE | C74 | C74C15 | 1 | PTERIS GLO
3910-0522 | BELT FOR TS1500/140 FLAT 44 DEG. IR 49", N 38" NITTA 96. U/O BAGGAGE HANDLING CONVEYOR SYSTEM. PART# B4938N9644FC/140 | RAMP | Ramp - Gate 306A | BAGGAGE | C78 | C78A25 | 1 | TRANSNORM
3910-0519 | BELT FOR TS1500/140 FLAT 40 DEG. IR 49", N 38" NITTA 96. U/O BAGGAGE HANDLING CONVEYOR SYSTEM. PART# B4938N9640FC/140PG | RAMP | Ramp - Gate 306A | BAGGAGE | C78 | C78A30 | 1 | TRANSNORM
3910-0594 | BELT, #402930 FOR MEI-5 (S/N#179798-319066)MODEL 48C39-90 DEGREE | RAMP | Ramp - Gate 306A | BAGGAGE | C72 | C72A13 | 1 | INTERROLL
3910-0685 | PULLEY, DRIVE PULLEY, (CENTER), TES102, (1.5 - 2.2KW), #S01A08125-TES102, USED ON PTERIS CONVEYOR SYSTEM | RAMP | Ramp - Gate 306A | BAGGAGE | C74 | C74C36 | 3 | PTERIS GLO
3910-0771 | GEARMOTOR, USED ON PTERIS CONVEYOR SYSTEM, SEW S/N 35.01025930.14.000.08, 2.2KWXRPM39 K77DVE100M4 DIA50 M5 | RAMP | Ramp - Gate 306A | BAGGAGE | C76 | C76D23 | 1 | BC BEARING
6110-0561 | TRANSFORMER, 10KVA, GE# 9T21B1021G02, USED ON PTERIS CONVEYOR SYTEM | RAMP | Ramp - Gate 306A | BAGGAGE | C74 | C74C18 | 1 | PTERIS GLO
3910-0693 | PULLEY, NON-DRIVE, (TAKE UP), TES131, S01A08125-TES131, USED ON PTERIS CONVEYOR SYSTEM | RAMP | Ramp - Gate 306A | BAGGAGE | C74 | C74C39 | 6 | PTERIS GLO
3910-0692 | PULLEY, NON-DRIVE, (END), TES121, S01A08125-TES121, USED ON PTERIS CONVEYOR SYSTEM | RAMP | Ramp - Gate 306A | BAGGAGE | C74 | C74C30 | 6 | PTERIS GLO
3910-0646 | BELT ASSEMBLY, 1595HM1250, F45, PVOP, 148L, #502031, USED ON PTERIS CONVEYOR SYSTEM | RAMP | Ramp - Gate 306A | BAGGAGE | C74 | C74A33 | 1 | PORTEC, IN
3910-0652 | BELT ASSEMBLY, 1595HM1250, F41, PVOP, 135L, # 502024, USED ON PTERIS CONVEYOR SYSTEM | RAMP | Ramp - Gate 306A | BAGGAGE | C74 | C74A30 | 1 | PORTEC, IN
3910-0513 | BELT FOR TS1500/140 FLAT 27 DEG. IR 49", N 38" NITTA 96. U/O BAGGAGE HANDLING CONVEYOR SYSTEM. PART# B4938N9627FC/140 | RAMP | Ramp - Gate 306A | BAGGAGE | C78 | C78A18 | 1 | TRANSNORM
3910-0766 | GEARMOTOR, USED ON PTERIS CONVEYOR SYSTEM, SEW S/N 35.01026089.09.000.08, 1.1KWXRPM163 SA57TDTE90S4BMG DIA40 M4 | RAMP | Ramp - Gate 306A | BAGGAGE | C76 | C76D14 | 1 | MOTION CAN
3910-0650 | BELT ASSEMBLY, 1250HM1000, F49, PVOP, 129L, #502493, USED ON PTERIS CONVEYOR SYSTEM | RAMP | Ramp - Gate 306A | BAGGAGE | C74 | C74A30 | 1 | PORTEC, IN
3910-0511 | BELT FOR TS1500/140 FLAT 22 DEG. IR 49" N 38" NITTA 96. U/O BAGGAGE HANDLING CONVEYOR SYSTEM. PART# 4938N9622FC/140 | RAMP | Ramp - Gate 306A | BAGGAGE | C78 | C78A16 | 1 | TRANSNORM
3910-0435 | REDUCER, HELICAL, 16.45:1 RATIO, FOOT MOUNT, HB68 SIZE, 180TC, QUANTIS ILH. CONVEYOR SYSTEM. SEE NOTES | RAMP | Ramp - Gate 306A | BAGGAGE | C76 | C76A18 | 1 | MOTION CAN
3910-0541 | BELT FOR TS1500/140 29 DEG. HELIX W/8" HEIGHT DIFF. IR 40", N 47" NITTA 69. CONVEYOR SYSTEM PART # B4047N6929HC/8/140PG | RAMP | Ramp - Gate 306A | BAGGAGE | C78 | C78A26 | 1 | TRANSNORM
3910-0763 | GEARMOTOR, USED ON PTERIS CONVEYOR SYSTEM, SEW S/N 35.01025930.07.000.08, 0.75KWXRPM92 K57DTE90C4/BMG/VS/IS DIA35 M5 | RAMP | Ramp - Gate 306A | BAGGAGE | C76 | C76D20 | 1 | BC BEARING
3910-0592 | BELT, PORTEC POWER TURN, 63 DEGREE, 38C49, PART#610811, SERIAL #165280-307700 | RAMP | Ramp - Gate 306A | BAGGAGE | C72 | C72A27 | 1 | INTERROLL
3910-0602 | BELT, 610619, (S/N#165280-307698), MODEL 48C39-38 DEGREE | RAMP | Ramp - Gate 306A | BAGGAGE | C72 | C72A13 | 1 | PORTEC, IN
3910-0649 | BELT ASSEMBLY, 1250HM1000, F41, PVOP, 108.5L, #502484, USED ON PTERIS CONVEYOR SYSTEMS | RAMP | Ramp - Gate 306A | BAGGAGE | C74 | C74A32 | 1 | PORTEC, IN
3910-0773 | GEAR MOTOR, (SLIP ON), SEW P/N 47128, USED ON PTERIS CONVEYOR SYSTEM, (LIFTER) | RAMP | Ramp - Gate 306A | BAGGAGE | C76 | C76D17 | 1 | PTERIS GLO
6110-0567 | CONTROLLER, OTS400, USED ON PTERIS CONVEYOR SYSTEM, SICK#1027817 | RAMP | Ramp - Gate 306A | BAGGAGE | C84 | C84J22 | 1 | GUILLEVIN
3910-0484 | PULLEY DRIVE TS1500/140, FLAT IR 49", N 38" OUTSIDE DRIVE W/1-7/16" SHAFT. CONVEYOR SYSTEM. PART# P49387O/140JB | RAMP | Ramp - Gate 306A | BAGGAGE | C78 | C78A10 | 1 | TRANSNORM
3910-0694 | PULLEY, NON-DRIVE, (SNUB), TES141, S01A08125-TES141, USED ON PTERIS CONVEYOR SYSTEM | RAMP | Ramp - Gate 306A | BAGGAGE | C74 | C74C41 | 6 | PTERIS GLO
3910-0504 | PULLEY TAIL TS1500/140 HELIX W/12" DECLINE IR 49", N 38" W/1-7/16" SHAFT. CONVEYOR SYSTEM. PART# P49387/12/45/140JB | RAMP | Ramp - Gate 306A | BAGGAGE | C78 | C78A13 | 1 | TRANSNORM
3910-0777 | BELT, CONVEYING BELT 17591, USED ON PTERIS CONVEYOR SYSTEM, (LIFTER) | RAMP | Ramp - Gate 306A | BAGGAGE | C78 | C78C13 | 1 | PTERIS GLO
3910-0778 | BELT, CONVEYING BELT 3 8/2 0/V5H S/MT SCHWARZ, USED ON PTERIS CONVEYOR SYSTEM (LIFTER) | RAMP | Ramp - Gate 306A | BAGGAGE | C78 | C78C14 | 1 | PTERIS GLO
3910-0688 | PULLEY, DRIVE PULLEY (CENTER), TES 201, (.75 - 1.1KW), S01A08125-TES201, USED ON PTERIS CONVEYOR SYSTEM | RAMP | Ramp - Gate 306A | BAGGAGE | C74 | C74C20 | 1 | PTERIS GLO
3910-0689 | PULLEY, DRIVE PULLEY (CENTER), TES202, (1.5 - 2.2KW), S01A08125-TES202, USED ON PTERIS CONVEYOR SYSTEMS | RAMP | Ramp - Gate 306A | BAGGAGE | C74 | C74C34 | 1 | PTERIS GLO
3910-0691 | PULLEY, DRIVE PULLEY, (HEAD), TES211, (.75 - 1.1KW), S01A08125-TES211, USED ON PTERIS CONVEYOR SYSTEM | RAMP | Ramp - Gate 306A | BAGGAGE | C74 | C74C20 | 1 | PTERIS GLO
3910-0695 | PULLEY, NON-DRIVE, (END), TES221, S01A08125-TES221, USED ON PTERIS CONVEYOR SYSTEM | RAMP | Ramp - Gate 306A | BAGGAGE | C74 | C74C27 | 2 | PTERIS GLO
3910-0687 | PULLEY, DRIVE PULLEY (HEAD), TES111 (.75 - 1.1KW), SO1A08125-TES111, USED ON PTERIS CONVEYOR SYSTEM | RAMP | Ramp - Gate 306A | BAGGAGE | C74 | C74C20 | 1 | PTERIS GLO
3910-0707 | TENSIONING UNIT, SFD-SA-016, USED ON PTERIS CONVEYORS | RAMP | Ramp - Gate 306A | BAGGAGE | C84 | C84J15 | 3 | PTERIS GLO
6110-0568 | ETHERNET CONVERTER, UDS100, USED ON PTERIS CONVEYOR SYSTEM, SICK # 6024931 | RAMP | Ramp - Gate 306A | BAGGAGE | C84 | C84J18 | 1 | GUILLEVIN
3910-0654 | ENDROLL, 1595HM1250 40T 40MM, # 502658, USED ON PTERIS CONVEYOR SYSTEM | RAMP | Ramp - Gate 306A | BAGGAGE | C72 | C72D29 | 1 | PORTEC, IN
6110-0573 | SENSOR, LIGHT CURTAIN SENSOR, USED ON PTERIS CONVEYOR SYSTEM, (LIFTER), ELG3-0210 | RAMP | Ramp - Gate 306A | BAGGAGE | C84 | C84G19 | 1 | GUILLEVIN
3910-0704 | PULLEY, 9" DIA PULLEY, C/W BUSHING, FD228X72DR, USED ON PTERIS CONVEYOR SYSTEM | RAMP | Ramp - Gate 306A | BAGGAGE | C84 | C84D15 | 1 | PTERIS GLO
3910-0703 | BELT, POLY V-BELT, 1455L12-E40, USED ON PTERIS CONVEYOR SYSTEM | RAMP | Ramp - Gate 306A | BAGGAGE | C84 | C84N10 | 1 | PTERIS GLO
3910-0698 | ROLLER, DIA 60 X RL960, TES301, S01A08125-TES301, USED ON PTERIS CONVEYOR SYSTEM | RAMP | Ramp - Gate 306A | BAGGAGE | C74 | C74C25 | 7 | PTERIS GLO
3910-0697 | PULLEY, NON-DRIVE, (SNUB), TES241, S01A08125-TES241, USED ON PTERIS CONVEYOR SYSTEM | RAMP | Ramp - Gate 306A | BAGGAGE | C74 | C74C28 | 2 | PTERIS GLO
6110-0571 | POWER SUPPLY, 230/24V, 10 AMP, USED ON PTERIS CONVEYOR SYSTEM (ATR), SICK # 6020875 | RAMP | Ramp - Gate 306A | BAGGAGE | C84 | C84G21 | 1 | GUILLEVIN
6110-0565 | SENSOR, LED PROXIMITY SENSOR, SICK# VTB18-401240, USED ON PTERIS CONVEYOR SYSTEM | RAMP | Ramp - Gate 306A | BAGGAGE | C84 | C84L10 | 4 | LANDEL CON
3910-0705 | PULLEY, 9" DIA, C/W BEARING BORE SEAT, FD228X72, USED ON PTERIS CONVEYOR SYSTEM | RAMP | Ramp - Gate 306A | BAGGAGE | C84 | C84D14 | 1 | PTERIS GLO
3910-0686 | PULLEY, DRIVE PULLEY, (CENTER), TES103, (3.0 - 4.0KW), S01A08125-TES103, USED ON PTERIS CONVEYOR SYSTEM | RAMP | Ramp - Gate 306A | BAGGAGE | C74 | C74C34 | 1 | NORWESCO I
6110-0569 | BLOWER, UNDERNEATH BLOWER INCLUDING CABLES, USED ON PTERIS CONVEYOR SYSTEM, SICK # 5001070 | RAMP | Ramp - Gate 306A | BAGGAGE | C84 | C84J20 | 1 | GUILLEVIN
3910-0776 | BEARING, FLANGED BEARING, OWFS40, WBR P/N 12330044, USED ON PTERIS CONVEYOR SYSTEM (LIFTER) | RAMP | Ramp - Gate 306A | BAGGAGE | C84 | C84A13 | 2 | PTERIS GLO
3910-0702 | PUSHER, PL050 X 065TF, USED ON PTERIS CONVEYOR SYSTEM | RAMP | Ramp - Gate 306A | BAGGAGE | C84 | C84N15 | 1 | PTERIS GLO
6110-0572 | SENSOR, PHOTO SENSOR, USED ON PTERIS CONVEYOR SYSTEM (ATR), SICK#WT34-B450 | RAMP | Ramp - Gate 306A | BAGGAGE | C84 | C84J16 | 1 | GUILLEVIN
6110-0570 | PLUG, CLONING PLUG, USED ON PTERIS CONVEYOR SYSTEM (ATR), SICK # 2030057 | RAMP | Ramp - Gate 306A | BAGGAGE | C84 | C84G20 | 1 | GUILLEVIN
6110-0564 | SENSOR, DIFFUSE, SICK # WT 34-B410, USED ON PTERIS CONVEYOR SYSTEM | RAMP | Ramp - Gate 306A | BAGGAGE | C84 | C84L10 | 1 | PTERIS GLO
3910-0699 | ROLLER, DIA 60 X RL1210, TES302, S01A08125-TES302, USED ON PTERIS CONVEYOR SYSTEM | RAMP | Ramp - Gate 306A | BAGGAGE | C74 | C74C25 | 1 | PTERIS GLO
6110-0562 | SENSOR, REFLECTIVE, USED ON PTERIS CONVEYOR SYSTEMS, SICK#WL14-2P430 | RAMP | Ramp - Gate 306A | BAGGAGE | C84 | C84L19 | 2 | PTERIS GLO
6110-0563 | SENSOR, PROXIMITY SENSOR, USED ON PTERIS CONVEYOR SYSTEM, SICK # IME30-10BPSZCOS | RAMP | Ramp - Gate 306A | BAGGAGE | C84 | C84L20 | 1 | PTERIS GLO
3910-0775 | COLLAR, SELL COLLAR, A20 DIN705, USED ON PTERIS CONVEYOR SYSTEM, (LIFTER) | RAMP | Ramp - Gate 306A | BAGGAGE | C84 | C84A14 | 8 | PTERIS GLO