## Obsoletes 2017-637884
DSTM Part# | Part Description | Bin | Qty | Comments | Comments AGG (Where used)
102621 | CHAIN, ROLLER; COTTERED[RC-160] | G-047 | 3 | Obsolete Bearings | BCVR000Y34 --> CONVEYOR)
104532 | ENCODER, OPTICAL; 800 PPR, WEIGH FEEDER MILLTRONICS | G-045 | 2 | Electrical
104593 | AMPLIFIER; | G-045 | 2 | Electrical
104594 | AXLE; A7276 J028 | G-008 | 8 | Not a cement spare, aggregates or RMC | Non-identified
104611 | ARM; SF-2X | G-018 | 2 | Obsolete, Mechanical Parts / Steel
104627 | BACKSTOP; SIZE 10 1 5/8" 7-360057 | G-054 | 2 | Obsolete, backstop
104653 | BALL; CRANE HINGE PIN K37E | G-029 | 1 | Obsolete, Mechanical Parts / Steel
104666 | BLADE, BAND SAW; 11 FT. 6 IN. X 0.035 IN. X3/4 IN. 8/12 T | G-043 | 2 | Obsolete Seals / Packing | PN262-VM10-ML01 : COAL MILL FRM 21/42 STRUCTURE AND COMPONENTS)
104690 | BASE; STANDARD TAPING 6JSA41 | G-018 | 1 | Obsolete, Mechanical Parts / Steel
104691 | BASKET, STRAINER; FOR 72-47AF STRAINER | G-029 | 1 | Obsolete, Mechanical Parts / Steel
104695 | BEAM, FEED-O-WEIGHT | G-005 | 8 | Obsolete Mechanical Parts / Steel
104804 | BEARING, FLANGE; 5/8 IN. ID, 2-BOLT BASE | G-020 | 7 | Obsolete Mechanical Parts / Steel | PN321-VM10-ML01 : ROLLER MILL STRUCTURE AND COMPONENTS)
104823 | TAKE-UP BEARING, 1-3/4 IN. ID, NARROW SINLGLE SLOT, FR400, (DODGE 461064) | G-017 | 2 | Obsolete Bearings
104834 | FLANGE; BEARING ;F4-SCM-115 | G-020 | 4 | Obsolete Hoses | F22100 --> FINISH MILL #2)
104875 | SHROUD; LIP, BUCKET | G-039 | 2 | Not a cement spare, aggregates or RMC | Non-identified
104883 | WEDGE; HENSLEY | G-021 | 4 | Obsolete Seals / Packing
104884 | WEDGE; HENSLEY | G-021 | 8 | Obsolete Hoses
104886 | SHANK | G-039 | 2 | Not a cement spare, aggregates or RMC | Non-identified
104888 | P1250 KEEPER, MARION | G-038 | 8 | Obsolete others
104910 | INSERT; BEARING 3 15/16 S1 UNIT, EXPANSION TYPE | G-043 | 1 | Not a cement spare, aggregates or RMC | Non-identified
105028 | BEARING; 51-601-977-022 | G-041 | 1 | Bearings
105080 | TIP | G-030 | 24 | Aggregates | PLDR415733 --> PIT LOADER)
105237 | BELT,BAND;5 RIB, 6-1/4" WIDTH,1-1/4" PER RIB, 3/4" THICK, 273"LONG,GATES 5/D270 | G-040 | 1 | Obsolete Pulleys /Belt conveyor components
105269 | BELT, V; 8V2120 | G-062 | 0 | Aggregates | CPUM000SP2 --> PUMP
105339 | BLADE;8 /SET, 17.312 IN. X 2.51X 0.241 IN, ROTOR COMPRESSOR C60 | G-037 | 1 | Obsolete Mechanical Parts / Steel
105341 | BLADE; 33.476 IN. X 3.169 IN. X 0.241 IN. THK, 8/SET FOR COMPRESSOR C135 TO C150 | G-037 | 3 | Electrical | PN730-CP70 : F4 UTILITY AIR COMPRESSOR)
105344 | BLADE;ROTOR, 8-SET 51.289 X 3.750X 0.302,COMPRESSOR C300 LOW | G-037 | 1 | We need these parts for the pack house FK pump | PN611-CP20 : COMPRESSOR FOR DENSE PHASE PUMPS)
105359 | BLOCK, BEARING; C-6 | G-018 | 6 | Obsolete, Mechanical Parts / Steel
105385 | BEARING, PILLOW BLOCK; 1-7/16 IN. ID | G-017 | 1 | Obsolete Mechanical Parts / Steel
105451 | BLOWER;ROTARY, SIZE:5LP,GAELBPA, DIA 4"-S INLET/OUT, MAX RPM 2850,SUTOBILT | G-036 | 1 | Don't recognize this part
105455 | PCB; TERMINATION | G-045 | 1 | Electrical
105456 | PCB; INPUT & OUTPUT | G-045 | 1 | Electrical
105469 | BOLT; SQUARE HEAD, MACHINE, WITH NUT | G-024 | 70 | Obsolete Seals / Packing
105473 | BOLT; PLOW, USS 3/4"X19 1/2" | G-055 | 8 | Obsolete, Mechanical Parts / Steel
105494 | BOLT | G-013 | 3 | Aggregates Last used in 2016 0 in stock | PRIMARY CRUSHERS
105502 | BOLT; 1 IN. X 3-1/2 IN., TRUNNION, SCOOP | G-025 | 12 | Mechanical Parts / Steel
105503 | BOLT | G-055 | 12 | Obsolete, Mechanical Parts / Steel | WDZR 31-0902 --> WHEEL DOZER
105504 | BOLT; 5/8 IN. X 3 IN., T TYPE | G-026 | 21 | Obsolete Others | PCA-UTILITIES)
105505 | BOLT; TIGHT FITTING | G-017 | 41 | Obsolete, Mechanical Parts / Steel
105531 | BOLT; 5/8 IN. X 3-1/2 IN., FLAT HEAD | G-007 | 22 | Obsolete, Bolts and nuts
105533 | BOLT; 7/8X2 3 | G-013 | 30 | Obsolete, Mechanical Parts / Steel
105544 | BOLT; 1-3/4 IN. X 6-1/2 26-111-521-00- | G-025 | 8 | Obsolete Seals / Packing
105546 | BOLT; STOP, FOR BOTTOM LINER | G-010 | 2 | Obsolete Seals / Packing
105547 | BOLT | G-013 | 4 | Aggregates | DTRK690115 --> DUMP TRUCK
105554 | BOLT; STAT PLATE 80-250-166- | G-026 | 1 | Obsolete Mechanical Parts / Steel
105559 | BONNET; INLET-OUTLET | G-013 | 2 | Others
105561 | REVERSING 33D02E4-R | G-007 | 2 | Others
105563 | BONNET; INLET-OUTLET | G-014 | 3 | Obsolete Chain
105569 | BOX; STUFFING UD3177A | G-003 | 1 | Obsolete Relief valve
105570 | BOX; STUFFING 135-40200-01 | G-024 | 1 | Obsolete Mechanical Parts / Steel
105577 | HINGE; | G-013 | 1 | Obsolete, Mechanical Parts / Steel | GTRK 73-261--> GREASE TRUCK | PETERBUILT)
105744 | BRUSH, CARBON; GE1418 / 001-T-006 | G-010 | 11 | ObsoleteMechanical Parts / Steel | 7820 ELECTRIC DRAGLINE)
105774 | SEAL, 361A-1389- | G-004 | 3 | Obsolete Hoses
105807 | BRUSH, CARBON; MIN354 / 001-T-002 | G-010 | 63 | Electrical | 7820 ELECTRIC DRAGLINE)
105936 | BRUSH, CARBON; ACB8446800 1&2 HOIST & 1&2 DRAG GEN. 7820 MARION | G-010 | 36 | Electrical | 7820 ELECTRIC DRAGLINE)
105957 | MASTER OPERTR HEAD | G-010 | 1 | Obsolete Seals / Packing
106028 | BUSHING; SPINDLE [SP455] | G-054 | 4 | Obsolete, Mechanical Parts / Steel
106038 | BUSHING; CRANK HEAD 111-56-0359- | G-013 | 1 | Obsolete Seals / Packing
106041 | BUSHING; BARREL, HARD 116-10-6-3994 | G-048 | 2 | Not a cement spare, aggregates or RMC | Non-identified
106043 | BUSHING; BARREL, PLAIN, 116-10-0-933 | G-050 | 2 | ObsoleteMechanical Parts / Steel
106044 | BUSHING; TYPE Z, BARREL 116-10-6-4197 | G-048 | 6 | Aggregates | Non-identified
106046 | BUSHING BARREL; 116-62-1--0382 | G-048 | 4 | Not a cement spare, aggregates or RMC | Non-identified
106054 | BUSHING; 200 MM, BARREL 116-77-3-2592 | G-048 | 2 | Not a cement spare, aggregates or RMC | Non-identified
106064 | BUSHING; BORE, RED 2407 3.1 | G-007 | 1 | Obsolete, Mechanical Parts / Steel
106075 | BUSHING 2-15/16.BORE TAPERLOCK 3535 | G-018 | 2 | Obsolete Seals / Packing | BCVR00BC1.1 --> CONVEYOR BC1.1)
106080 | BUSHING; 2-15/16 IN. ID | G-020 | 2 | Obsolete, Mechanical Parts / Steel
106085 | BUSHING, TDT6 2 15/16 TAPER. | G-020 | 6 | Not a cement spare, aggregates or RMC | Non-identified
106126 | CABLE, ASSEMBLY; 3/8 IN. X 111 FT. 6 IN. X 19 IN., W/STOP BUTTON , CAR SHAKER; | G-022 | 2 | Obsolete Mechanical Parts / Steel
106135 | CAGE HIGH SPEED 66(630 2560T) | G-005 | 1 | Obsolete Mechanical Parts / Steel
106145 | OBSERVATION COVER W/GASKE RK899A | G-009 | 3 | Obsolete Mechanical Parts / Steel
106148 | SEAL, DUST; 116-10-4064. | G-014 | 1 | Obsolete Mechanical Parts / Steel
106149 | CAP, DUST; SEAL 116-10-0-3674. | G-044 | 1 | Obsolete Bolts and nuts
106155 | CAP OUTER BEARING 3VRA117 | G-008 | 1 | Obsolete Mechanical Parts / Steel
106197 | RELAY, ELECTRICAL; MULTIPLEXER DRY. | G-045 | 2 | Electrical
106203 | CARD, DISPLAY; MKM20117. | G-045 | 1 | Electrical | PN111-BC30-BS01 : BELT SCALE)
106207 | CARD, ELECTRICAL; INTEGRATE. | G-045 | 1 | ObsoleteMechanical Parts / Steel
106260 | AMPLIFIER; | G-045 | 1 | Electrical
106315 | CARD, INPUT/OUTPUT; 24 V DC INPUT, CEMENT CONTROL SYSTEM COMPUTER | G-045 | 1 | Electrical
106318 | CARD, ELECTRICAL; | G-045 | 1 | Electrical
106332 | CARD, ELECTRICAL; 147350 | G-045 | 1 | ObsoleteMechanical Parts / Steel
106339 | CARD, CIRCUIT; ANALOG | G-045 | 1 | Electrical
106353 | MODULE, INPUT; CHANNEL, ANALOG IC697ALG320B 1C697ALG320G | G-034 | 2 | Electrical
106354 | MODULE, INPUT; 8 CHANNELS, ANALOG IC697ALG230C IC697ALG230RR | G-034 | 1 | Obsolete Bolts and nuts
106356 | MODULE, OUTPUT; FOR PLC FANUC, TOWER 80 & SAND PLANT PLC IC697MDL341D | G-034 | 1 | Electrical | TOWER80-100T)
106358 | CONTROLLER, ELECTRICAL; IC697BEM731T | G-034 | 1 | Electrical | Sand Plant CLASSIFIERS)
106364 | MODULE; PCIM 1C660ELB906R | G-034 | 1 | Electrical
106367 | CARD 1C697CPU771U | G-055 | 1 | Electrical
106386 | CHAIN; DOUBLE STRAND RC100-2 | G-019 | 3 | Obsolete Chain | BCVR00345A --> CONVEYOR)
106394 | CHAIN; SINGLE STRAND, RC25 | G-020 | 5 | Obsolete Chain
106395 | CHAIN, ROLLER; RC 35 SINGLE STRAND | G-020 | 3 | Obsolete, Chain
106402 | CHAIN, FOR AMERICAN X-144768 AIR FILTER 6 | G-020 | 1 | Obsolete Chain | PLDR413019 --> PIT LOADER
106425 | CLEVIS, ROD; MP11240 | G-016 | 3 | Aggregates | Non-identified
106426 | CLEVIS; 116-10077-4800 | G-013 | 1 | Obsolete Others
106431 | COIL, ELECTRICAL; CLASS F, REWOUND | G-040 | 1 | Electrical
106443 | COOLING 116-10-6-4446-00 | G-007 | 3 | Obsolete, Others
106501 | COLLAR, SPLIT; 3-7/16 IN. ID, CAST IRON, SET | G-008 | 3 | Obsolete Seals / Packing
106503 | COLLAR, BEARING; | G-007 | 3 | Obsolete Mechanical Parts / Steel
106507 | COLLAR, SET; 3 SOLID SX381-3" | G-005 | 1 | Obsolete, Mechanical Parts / Steel
106521 | BEARING, CONE; REGULATING; | G-018 | 1 | Obsolete, Bearings
106531 | HOUSING; ROTOR. | G-014 | 4 | Aggregates | Non-identified
106708 | CONVERTER, ELECTRICAL; 4-20 V, | G-045 | 1 | ObsoleteV-belt | DTRK692272 --> DUMP TRUCK)
106710 | CONVERTER, ELECTRICAL; 4-20 MA INPUT, 4-20 MH OUTPUT; | G-045 | 1 | ObsoleteMechanical Parts / Steel
106752 | COUPLING; DRIVER HALT POINT10320-1-4151-1; | G-016 | 1 | Obsolete Mechanical Parts / Steel
106780 | COVER; SEAL 103-63-1-0746. | G-009 | 2 | ObsoleteMechanical Parts / Steel
106782 | COVER, BEARING; 116-10-0-3609. | G-024 | 2 | Obsolete Others
106784 | COVER, BEARING; HOUSING, 7-8.5; | G-014 | 1 | Obsolete Mechanical Parts / Steel
106788 | COVER & GRID ASSEMBLY, 1130T10 | G-009 | 1 | Aggregates | BCVR000Y71 --> CONVEYOR REDUCER)
106805 | CRANK GATE ARM SF-2AG | G-024 | 1 | ObsoleteHydraulic motor | PN650-CS10 : SUPERBAGS FILLING EQUIPMENT CONTROLS)
106832 | CYLINDER; 4476. | G-019 | 2 | ObsoleteElectronic component
106847 | DIVIDER, FLOW; PUMP P23-60T-3 DELTA P | G-008 | 1 | Obsolete Pump
106867 | ACCESSORY, VALVE; DISC 116-60-2-0111. | G-007 | 1 | Obsolete Seals / Packing | PN620-SI20 : CEMENT SILO #2)
106877 | DISE ASSY 103-56-2-0360-04. | G-009 | 2 | Not a cement spare, aggregates or RMC | Non-identified
106878 | DISC, ASSEMBLY; HINGE 103-89-3-3210- | G-009 | 1 | Obsolete Solenoid valve
106879 | DISC, ASSEMBLY; HINGE103-56-2-0360-07. | G-009 | 5 | Obsolete Seals / Packing
106880 | DISC, ASSEMBLY; | G-008 | 1 | Obsolete Mechanical Parts / Steel
106881 | DISC, ASSEMBLY; 103-56-2-0360-09 | G-008 | 1 | Obsolete Chain
106887 | DOOR; AIR. | G-003 | 2 | Obsolete Mechanical Parts / Steel
106966 | FILTER, 3/4 IN. 3536. | G-007 | 1 | Obsolete, Filter
107034 | FLAPPER; 20. | G-029 | 1 | Obsolete Mechanical Parts / Steel
107036 | FLAPPER; 20 | G-029 | 1 | Obsolete Seals / Packing
107050 | FRAME, ASSEMBLY; SADDLE 1411161C1 | G-003 | 1 | Obsolete Seals / Packing
107051 | DRIVE; FULCRUM7441. | G-017 | 8 | Others
107152 | GASKET | G-034 | 1 | Obsolete Mechanical Parts / Steel | CPUM000SP1 --> PUMP)
107155 | ASBESTOS COPPER 4220. | G-014 | 228 | Obsolete, Mechanical Parts / Steel
107156 | GASKET; ASBESTOS, 1" | G-018 | 24 | Obsolete Mechanical Parts / Steel
107177 | GASKET; COLLAR RD-139 | G-023 | 1 | Obsolete, Seals / Packing
107179 | GASKET; 9-1/4 IN. ID X 13-1/2 IN. OD X 1/4 IN. THK RK3260A. | G-008 | 3 | Obsolete Pump
107180 | GASKET RK3260A5 | G-008 | 8 | Aggregates | Re-Crushing Plant SCREEN | Canica) WSCR0000D9)
107181 | GASKET | G-013 | 1 | Obsolete, Mechanical Parts / Steel
107183 | GASKET CENTER LOWER SC-17853C | G-016 | 4 | Obsolete Mechanical Parts / Steel
107184 | GASKET; LOWER. | G-003 | 3 | Obsolete Bearings
107187 | GASKET, FLANGE; 000-00-6-1145. | G-009 | 8 | Obsolete, Seals / Packing
107188 | GASKET, FLANGE; 000-00-6-1165. | G-009 | 7 | Obsolete, Seals / Packing
107196 | GASKET; BEARING 103-10-1-8486-1 | G-016 | 3 | Obsolete, Seals / Packing
107198 | GASKET; BEARING, 3/SET 103-10-1-8486. | G-005 | 4 | Obsolete Mechanical Parts / Steel
107217 | SEAT GASKET SEAL103-57-1-0025-04 ; | G-009 | 3 | Seals / Packing FM utility compressor | PN730-CP70 : F4 UTILITY AIR COMPRESSOR
107218 | GASKET; SEAL SEAT 103-57-1-0025. | G-014 | 5 | Obsolete, Seals / Packing
107220 | GASKET; SEAL COVER 103-64-1-0017. | G-014 | 1 | Obsolete, Seals / Packing
107222 | GASKET; SET, CYLINDER HEAD 103-73-2-2505. | G-004 | 6 | Obsolete Chain
107225 | GASKET; SET, CYLINDER HEAD,103-73-2-2505-46, C-225 COMPRESSOR. | G-026 | 4 | ObsoleteMechanical Parts / Steel | PN543-CP10-EM01 : AIR COMPRESSOR MOTOR)
107232 | GASKET. | G-013 | 13 | Obsolete, Seals / Packing
107234 | GASKET; COVER PLATE 116-59-1-1047. | G-020 | 3 | Obsolete, Seals / Packing
107237 | GASKET;128458. | G-008 | 3 | Obsolete Seals / Packing
107286 | GEAR; AIR | G-041 | 1 | ObsoleteMechanical Parts / Steel
107299 | REDUCER, GEAR; | G-003 | 1 | Obsolete Mechanical Parts / Steel
107308 | GLAND, PACKING; SPLIT TYPE. | G-025 | 3 | Obsolete Mechanical Parts / Steel
107309 | GLAND, PACKING; 103-10-1-4936 | G-016 | 2 | Obsolete, Seals / Packing
107310 | GLAND; LANTERN 103-63-1-0464. | G-018 | 2 | Obsolete Bearings | PN740-SP10 : DRAINAGE PUMP)
107314 | GLAND, PACKING; 116-59-0667. | G-025 | 3 | Obsolete Pulleys /Belt conveyor components
107348 | GUARD; 7 IN. X 10.5 IN., PEDESTAL. | G-019 | 1 | Not a cement spare, aggregates or RMC | Non-identified
107349 | GUARD; BUSH OIL 05-196-766. | G-015 | 2 | Aggregates | BCVR000 Y52 --> CONVEYOR)
107356 | COUPLING; 1-1/2 IN. X 11-1/2 IN., 2-BOLT, 1018 GRADE, SHOULDER BOLT | G-007 | 2 | Obsolete, Mechanical Parts / Steel
107370 | HANDLE | G-003 | 2 | ObsoleteSeals / Packing | F22800 --> FK CEMENT PUMP)
107373 | CYLINDER; SHORT, PUMP HEAD. | G-025 | 2 | Obsolete, Mechanical Parts / Steel
107375 | CYLINDER; HEAD 103-67-3-06500. | G-044 | 1 | Not a cement spare, aggregates or RMC | Non-identified
107496 | HOLDER; BRONZE, FOR. | G-005 | 1 | Obsolete Bolts and nuts
107543 | PLATE, END SP1155 | G-018 | 2 | Obsolete Seals / Packing
107547 | ASSEMBLY, FOR A6407 FILLER. ***** | G-016 | 4 | Not a cement spare, aggregates or RMC | Non-identified
107560 | HUB COUPLING L150 1 1/8 | G-014 | 2 | Obsolete Pump | BCVR000Y35 --> CONVEYOR)
107570 | HUB COUPLING;100T 4.825 3/16 IN. ID X 4.125 IN. | G-005 | 1 | Obsolete Bolts and nuts
107590 | HUB "A",BRAKE WHEEL, RSB 7BW "A" | G-014 | 1 | Obsolete Mechanical Parts / Steel
107591 | COUPLING 7F 1.625 BORE | G-007 | 3 | Obsolete, Coupling
107596 | COUPLING; 2-3/8 IN. ID 70T | G-007 | 2 | Obsolete Mechanical Parts / Steel
107597 | HUB; BORE STOCK | G-003 | 2 | Obsolete Electrical component
107599 | HUB COUPLING; 1080T X 1-1/2 IN. ID SK 704648 | G-007 | 1 | Obsolete Mechanical Parts / Steel
107600 | COUPLING 80T 2-7/8 BORE FALK | G-014 | 2 | Obsolete, Mechanical Parts / Steel
107643 | IMPELLER; GOR26823-857 | G-004 | 2 | Aggregates | Sand Plant PUMPS. Impeller
107684 | JOINT-U (VOLVO 1110730) | G-017 | 1 | Aggregates | Non-identified
107687 | JOINT-U 9026503 | G-017 | 1 | Obsolete, Mechanical Parts / Steel
107688 | JOINT-U TO560 | G-017 | 1 | Obsolete, Mechanical Parts / Steel
107689 | JOINT-U TEREX T0563 TORQU | G-017 | 1 | Obsolete, Mechanical Parts / Steel
107690 | JOINT-U T0381 | G-017 | 1 | Obsolete Mechanical Parts / Steel
107691 | KEY 1X1X5 1/4 | G-013 | 2 | Obsolete, Mechanical Parts / Steel
107694 | KEY 3025-0 PISTON 07-150-373-01-001 | G-024 | 8 | ObsoleteBolts and nuts
107712 | BOLT FALK COUPLING 1055G20 FALK | G-054 | 14 | Obsolete, bolt
107713 | SEAL FALK 1190T10 FALK | G-028 | 2 | Obsolete, Seals / Packing
107717 | REPAIR KIT 204-164 FOR 50:1 FIRE BALL PUMP | G-008 | 3 | Obsolete Others
107723 | SEAL TD/TDT-3 KIT 243340 | G-024 | 4 | Obsolete Seals / Packing
107731 | HEATER & THERMOCOUPLE 258522A1 | G-045 | 2 | Electrical
107733 | SHIM & GASKET FALK REDUCE | G-003 | 2 | Obsolete Seals / Packing | BCVR000Y36M --> MOTOR)
107734 | PILOT VALVE 818-006 | G-003 | 12 | Obsolete Valves
107759 | LAMP; 120 V, 1000 W PS52MOG | G-004 | 7 | Obsolete Bearings | 7820 ELECTRIC DRAGLINE)
107799 | LAMP ASSY | G-045 | 1 | Obsolete Mechanical Parts / Steel | DTRK692271 --> DUMP TRUCK)
107801 | CYLINDER; TILT, FOR 992 | G-021 | 1 | Aggregates | YLDR415734 --> BUCKET SYSTEM CYLINDERS)
107803 | CYLINDER; LIFT HOIST REPAIR 9J-2294 | G-001 | 2 | Aggregates | FDER00GF1 --> GRIZZLY FEEDER 1)
107822 | LINER; AIR INLET DOOR, FRONT GP823C | G-054 | 1 | Obsolete Seals / Packing | ELECTRIC DREDGE)
107861 | BARREL ASSEMBLY; MARION | G-039 | 1 | Not a cement spare, aggregates or RMC | Non-identified
107885 | LINER; RADIAL 102807 | G-014 | 6 | Obsolete Mechanical Parts / Steel
107886 | LINER; STEEL, RADIAL 107594 | G-014 | 4 | Obsolete Bearings
107889 | LINER, SHAFT; GEAR 164S421 | G-054 | 1 | Obsolete Mechanical Parts / Steel
107951 | LINK, ACTUATING; 20-04523 | G-029 | 3 | Obsolete Mechanical Parts / Steel
107952 | LINK, ACTUATING 20-04633 | G-003 | 2 | Obsolete Mechanical Parts / Steel
107953 | RIVETLESS; PLAIN BLOCK 552675 | G-028 | 12 | Not a cement spare, aggregates or RMC | Non-identified
107964 | LUBRICATOR; 225-002-330 | G-037 | 1 | Aggregates | Non-identified
107989 | MODULE; TRIGGER PC-666T | G-017 | 2 | Electrical
107990 | MODULE; COMPARATOR PCI-667C-2 | G-017 | 2 | Electrical
107991 | MODULE, INPUT; SIGNAL PCI-668RA | G-017 | 2 | Electrical
108001 | MOTOR, ELECTRIC; 1 HP,1725 RPM, EXPLOSION PROOF, 115/230V | G-037 | 1 | ObsoleteMechanical Parts / Steel
108159 | MOTOR; M2-210-25-1C-11 | G-003 | 1 | Obsolete Mechanical Parts / Steel
108166 | MOTOR, HYDRAULIC; 103-1008-010 CHAR-LYNN | G-008 | 1 | Obsolete Mechanical Parts / Steel
108167 | MOTOR, HYDRAULIC; 112-1063-005 | G-029 | 1 | Obsolete Mechanical Parts / Steel
108181 | MOUNTING; RUBBER UNITN-5870 | G-005 | 1 | Obsolete Mechanical Parts / Steel
108184 | NIPPLE; 1/4 IN. CLOSE | G-023 | 4 | Obsolete, Mechanical Parts / Steel
108186 | NIPPLE; ITEM 370 | G-016 | 2 | Obsolete, Mechanical Parts / Steel
108188 | NOZZLE; | G-007 | 1 | Obsolete Seals / Packing | PN760-UM20 : GUZZLER ACE VACUUM TRUCK IMPLIMENT MD 04-02G-4228)
108192 | NOZZLE; 19/32 IN. DIA, AIR, LONG 116-10-04310- | G-013 | 6 | Obsolete, Mechanical Parts / Steel
108193 | NOZZLE; 13/16 IN. DIA, AIR, | G-003 | 5 | Obsolete Mechanical Parts / Steel
108194 | NOZZLE; 19/32 IN. DIA, AIR 116-70-1-2725- | G-013 | 4 | Obsolete, Mechanical Parts / Steel
108198 | LOCKNUT; AN- | G-013 | 3 | Obsolete, Mechanical Parts / Steel
108199 | LOCKNUT; AN- | G-025 | 4 | Obsolete, Mechanical Parts / Steel | PN740-SJ10 : DRAINAGE PUMP | PARK LOT)
108200 | LOCKNUT; AN-17 | G-025 | 5 | Obsolete, Mechanical Parts / Steel | BCVR00090A --> CONVEYOR REDUCER)
108203 | LOCKNUT; AN-21 | G-025 | 2 | Obsolete, Mechanical Parts / Steel | CPUM000406 --> PUMP)
108209 | LOCKNUT; LEFT HAND NL-11 | G-007 | 10 | Obsolete, Mechanical Parts / Steel
108211 | LOCKNUT; | G-013 | 12 | Obsolete, Mechanical Parts / Steel
108212 | LOCKNUT; N-14 | G-019 | 1 | Mechanical Parts / Steel FM4 compresor | PN544-BM10-ML01 : FINISH MILL #4 STRUCTURE AND COMPONENTS
108213 | NUT; SELF-LOCKING | G-055 | 23 | Obsolete, Mechanical Parts / Steel
108215 | NUT; FOR SUPPORTING ROLLER RK598A | G-016 | 5 | Aggregates | Non-identified
108217 | NUT; GATE SCREW | G-024 | 2 | Obsolete Mechanical Parts / Steel
108218 | SCREW; NUT, GATE, S/N | G-014 | 1 | Obsolete Hydraulic motor
108225 | LOCKNUT; 10 SCREW | G-009 | 2 | Obsolete Rubber
108258 | PACKING; 3-5/8 IN. X 4-7/16 IN | G-016 | 2 | Obsolete Mechanical Parts / Steel | PN543-CP10 : AIR COMPRESSOR)
108261 | PACKING; 1/2 IN., 3-7/16 IN. ID, 4-7/16 IN. OD, STUFFING BOX, 4/SET; | G-020 | 4 | Obsolete Bolts and nuts
108278 | PAWL; CHECK ASSEMBLY 16630- | G-017 | 2 | Obsolete Mechanical Parts / Steel
108279 | PAWL; DRIVE 6765- | G-017 | 6 | Obsolete Mechanical Parts / Steel
108297 | PIN, DOWEL; 5/8 IN. DIA, 2 IN. | G-025 | 22 | Obsolete, Mechanical Parts / Steel
108298 | PIN, THREADED; 1-3/4 IN. DIA, 9-5/8 IN. | G-013 | 5 | Obsolete, Mechanical Parts / Steel
108302 | PIN; HINGE, 6, CRANE | G-029 | 4 | Obsolete, Mechanical Parts / Steel
108305 | PIN; WOOD, DRIFT | G-013 | 6 | Obsolete, Mechanical Parts / Steel
108311 | PIN, COUPLING; 8/SET 103-57-2-0806-67 31A | G-024 | 2 | Obsolete Mechanical Parts / Steel | PN543-CP10 : AIR COMPRESSOR)
108318 | PIN; ADJUSTING 116-10094- | G-013 | 1 | Obsolete, Mechanical Parts / Steel
108323 | PIN; 20- | G-029 | 4 | Obsolete Mechanical Parts / Steel
108324 | PIN; 20-05010 | G-018 | 1 | Obsolete, Mechanical Parts / Steel
108327 | PIN, RETAINING; | G-007 | 1 | Obsolete Mechanical Parts / Steel
108331 | PIN; 5/8 IN. DIA, 1 IN. LG, SLOTTED, | G-025 | 5 | Obsolete, Mechanical Parts / Steel
108367 | PIPE | G-028 | 1 | Obsolete Motor
108426 | PLATE, GATE; 17 IN. WIDE. M4355 | G-003 | 2 | Obsolete Mechanical Parts / Steel | F10100 --> FEEDOWEIGHT)
108430 | PLATE, SLIDE; ASSEMBLY 111-20-56974- | G-046 | 9 | Aggregates | Non-identified
108433 | COVER; PLATE 116-56-1-1030- | G-013 | 3 | Obsolete, Mechanical Parts / Steel
108434 | PLATE, CUTOFF; PACKAGING | G-018 | 4 | Obsolete Others
108471 | STARTER, ELECTRICAL; AIR | G-039 | 2 | Electrical
108477 | PLUG;138476- | G-009 | 4 | Aggregates | MOBILE EQUIPMENT)
108478 | PLUG, PIPE; COUNTER | G-013 | 7 | Obsolete, Mechanical Parts / Steel
108511 | PULLEY; CROWN FACE,3" BORE, 12"x32" | G-051 | 1 | Obsoletebelt conveyor component
108517 | PULLEY, CONVEYOR; 2-3/16 IN. ID,3"BORE, 17"x32" CROWN FACE, WITH LAGGING; | G-051 | 1 | Obsolete Mechanical Parts / Steel
108530 | PULLEY, CONVEYOR; DRUM, WITH | G-052 | 1 | Aggregates | BCVR0000D8 --> CONVEYOR)
108601 | PUMP, HYDRAULIC | G-007 | 1 | Obsolete Mechanical Parts / Steel
108614 | PUMP, GEAR; WITH SHAFT, JS BARNES #517 | G-023 | 2 | Obsolete Mechanical Parts / Steel | F12200 --> FINISH MILL #1 STRUCTURE AND COMPONENTS)
108622 | RATCHET; ON SHAFT WITH PILOT BUSHING SF-2E | G-016 | 1 | Not a cement spare, aggregates or RMC | Non-identified
108627 | RECORDER | G-045 | 1 | ObsoleteMechanical Parts / Steel
108632 | RECTIFIER 104X125AA104 | G-045 | 6 | We use this part at FM#3 | PN543-BM10 : FINISH MILL #3)
108658 | REDUCER, SPEED; 25:1, 300MC14 FRAME, PACKHOUSE; | G-050 | 1 | Obsolete Seals / Packing
108761 | SEAL, RETAINER HUB;103-10-1-4045- | G-003 | 4 | Obsolete Mechanical Parts / Steel
108764 | SEAL, RETAINER HUB; 103-51-1-0167-01 | G-055 | 6 | ObsoleteBolts and nuts
108765 | SEAL, RETAINER | G-009 | 2 | Obsolete Seals / Packing
108766 | BEARING; RETAINER 103-67-2-0680-00 | G-016 | 2 | Obsolete Seals / Packing
108776 | RETAINER | G-014 | 2 | Obsolete Mechanical Parts / Steel | DTRK692271 --> DUMP TRUCK)
108783 | SEAL, O-RING | G-027 | 2 | Obsolete, Mechanical Parts / Steel | PCA-UTILITIES
108784 | SEAL, O-RING; | G-027 | 3 | Obsolete, Seals / Packing
108785 | RING, A481604 RETAINING; FOR SEAL | G-027 | 2 | Obsolete Seals / Packing
108791 | SEAL, O-RING | G-009 | 9 | Obsolete, Mechanical Parts / Steel | PCA-MECHANICAL MAINTENANCE
108808 | RING, RETAINING | G-013 | 1 | Aggregates | Non-identified
108827 | RING, RETAINING; MILD STEEL | G-028 | 4 | Obsolete Others | PCA-UTILITIES)
108829 | RING, RETAINING; FOR | G-013 | 2 | Obsolete, Mechanical Parts / Steel
108835 | RING; SPLIT, TIGHTENING | G-054 | 1 | Obsolete Mechanical Parts / Steel
108836 | RING, SEALING; UD6669B | G-023 | 1 | Obsolete Mechanical Parts / Steel
108839 | SEAL, O-RING | G-009 | 2 | Aggregates | YLDR413018 --> TRANSMISSION)
108842 | SEAL, O-RING; VITON 000-02-0-0259- | G-055 | 6 | Seals / Packing not cement part
108843 | RING; OIL 05-140-518- | G-029 | 2 | ObsoleteSeals / Packing
108846 | RING, SNAP; CP673-151- | G-007 | 4 | Obsolete, Mechanical Parts / Steel
108848 | SEAL, O-RING; SLINGER 103-55-1-0978- | G-009 | 11 | Obsolete, Mechanical Parts / Steel
108850 | RING, SEALING; 4.73 IN. X 3/8 IN., | G-007 | 5 | Obsolete Mechanical Parts / Steel
108852 | RING, SEALING; 6.405 IN. X 1/2 IN.,103-65-1-0200-04 | G-007 | 2 | Obsolete Mechanical Parts / Steel | PN543-CP10 : AIR COMPRESSOR)
108853 | RING, SEALING; 103-65-1-0200-05 7.438 IN. X 1/2 IN., | G-005 | 4 | Obsolete Mechanical Parts / Steel | PN543-CP10 : AIR COMPRESSOR)
108859 | RING; PUMP | G-013 | 2 | Obsolete, Mechanical Parts / Steel
108860 | RING, WEAR; PUMP 15044A | G-013 | 1 | Obsolete, Mechanical Parts / Steel
108865 | RING, WEAR; PISTON 22-101-092-02- | G-014 | 2 | Obsolete, Mechanical Parts / Steel
108866 | RING, WEAR; PISTON 22-101-092- | G-018 | 5 | Obsolete, Mechanical Parts / Steel
108880 | FELT SEAL RINGS, SPLIT 523884 | G-010 | 4 | Obsolete Seals / Packing | ICRH000Y56 --> CRUS)
108883 | RING; LUBRICATING 620679C | G-053 | 2 | ObsoleteMechanical Parts / Steel
108887 | RING; LABYRINTH 93791-A | G-008 | 1 | Obsolete Mechanical Parts / Steel
108923 | ROTOR; 8 BLADES, WITH SHAFT | G-044 | 1 | Obsolete Gearbox / Reducer
108933 | STAND (PUMP BASE); FOR GORMAN RUPP PUMP AT Y-49 | G-004 | 1 | Aggregates | WSCR00215E --> WET SCREEN)
108940 | SCRAPER; OIL DZS372 | G-026 | 4 | Obsolete, Others
108954 | SCREW; IMPELLER, GOR26824-379 | G-004 | 2 | Obsolete Not information | BCVR000355 --> CONVEYOR)
108970 | SCREW, SET; 1 IN. X 1 IN., SOCKET HEAD, CUP POINT | G-013 | 1 | Obsolete, Mechanical Parts / Steel
108974 | SCREW; STEEL, STOP | G-014 | 11 | Obsolete Mechanical Parts / Steel | PCA-UTILITIES)
109004 | SCREW; 1 IN. OD, 14-7/8 IN. OVERALL LG, CARBON STEEL, FLIGHT, VIBRATOR FEEDER | G-054 | 2 | Lab | PN710 LABORATORY)
109005 | SCREW, CAP; 1 IN. X 3-1/2 IN., GRADE 5, USS | G-007 | 20 | Obsolete, Mechanical Parts / Steel
109025 | SCREW; 883 | G-017 | 3 | Aggregates | WDZR 31-0902 --> WHEEL DOZER
109032 | SEAL, OIL; FRONT BEARING CAP kba55b-6 | G-027 | 1 | Mechanical Parts / Steel FM6 | PN546-BM10 : FINISH MILL #6
109035 | SEAL, CR26189 | G-026 | 3 | Obsolete, Seals / Packing
109037 | RING, SEALING; 2-15/16 IN. 043506 SPLIT-SPHERICAL | G-018 | 2 | Obsolete, Mechanical Parts / Steel
109038 | RING, SEALING; 3-7/16 IN., 043509 SPLIT-SPHERICAL | G-018 | 2 | Obsolete Seals / Packing
109045 | SEAL, 5-15/16 IN. LER140 | G-055 | 4 | ObsoleteMechanical Parts / Steel | BCVR000Y35 --> CONVEYOR)
109055 | SEAL, O-RING; OIL MP8002 | G-016 | 10 | Obsolete, Seals / Packing
109056 | SEAL, MULTI-LABYRINTH MP9871D | G-016 | 1 | Obsolete, Seals / Packing
109057 | SEAL, BEARING; N-1247 | G-008 | 1 | Obsolete, Bearings
109058 | SEAL, BEARING; OUTSIDE N-1336 | G-055 | 2 | Obsolete Mechanical Parts / Steel
109059 | RING, SEALING; OUTSIDE N-1337ECCENTRIC | G-023 | 2 | Obsolete Bolts and nuts
109066 | SEAL, O-RING; SLINGER 103-55-1-0978-40 | G-009 | 4 | Mechanical Parts / Steel FM utility compressor | PN730-CP70 : F4 UTILITY AIR COMPRESSOR
109068 | SEAL, 103-61-1-0315-03 JM CLIPPER 14838LPD | G-014 | 4 | Seals / Packing fuller
109069 | SEAL, CLIPPER; 4268RPD,J/M CLIPPER 13414 | G-018 | 3 | Obsolete Seals / Packing | PN543-CP30 : AIR COMPRESSOR
109077 | SEAL, OIL; | G-028 | 1 | Aggregates Last used in 2013 0 in stock | PCA-UTILITIES
109079 | SEAL, OIL; BLOWER 18444 | G-026 | 3 | Obsolete, Seals / Packing
109080 | SEAL, OIL; 19300 | G-028 | 5 | Obsolete, Seals / Packing
109082 | SEAL, OUTER; FIXED [AA-22231] | G-004 | 3 | Aggregates | WSCR00100A --> WET SCREEN)
109083 | SEAL, OUTER; [AA-22241] | G-004 | 4 | Aggregates | WSCR000080 --> WET SCREEN)
109086 | SEAL, 22-101-094-02-001 | G-014 | 1 | Aggregates | Non-identified
109087 | SEAL, RING; HYDRAULIC ADJUSTMENT 22-101-092-003 | G-018 | 3 | Obsolete Mechanical Parts / Steel
109088 | SEAL, OIL; CLOSURE 23x2507 | G-054 | 1 | Obsolete, Seals / Packing
109091 | SEAL, 23X4162 | G-007 | 1 | Obsolete Mechanical Parts / Steel
109093 | SEAL, COUPLING; 240F | G-018 | 3 | Obsolete Mechanical Parts / Steel
109096 | SEAL, SPEED REDUCER; OUTPUT 247302 | G-014 | 2 | Obsolete, Seals / Packing
109097 | SEAL, SPEED REDUCER; INPUT, 248203 | G-014 | 2 | Obsolete, Seals / Packing
109103 | SEAL, OIL; C/R 26189 | G-028 | 3 | Seals / Packing coal mill | PN262-SC10 : COAL MILL SCREW FEEDER
109106 | SEAL, BEARING; REDUCER INPUT 355011 | G-027 | 14 | Obsolete Mechanical Parts / Steel
109107 | SEAL, OIL; 40136 | G-026 | 8 | Obsolete Mechanical Parts / Steel
109109 | SEAL, OIL; 417352; 32502 C/R | G-026 | 6 | Seals / Packing not cement part | PN544-BM10-ML01 : FINISH MILL #4 STRUCTURE AND COMPONENTS)
109110 | SEAL, OIL; 45598 | G-028 | 1 | Obsolete, Seals / Packing
109111 | SEAL, OIL C/R44960 | G-055 | 3 | Obsolete, Seals / Packing | PN543-PP10 : FK CEMENT PUMP)
109112 | SEAL, OIL 45008 | G-027 | 0 | Obsolete, Seals / Packing
109113 | SEAL, OIL 4984 | G-027 | 4 | Obsolete, Seals / Packing
109115 | SEAL, OIL; CLOSURE 53x2888 | G-026 | 5 | Obsolete others
109116 | SEAL, OIL; CLOSURE, LOWER53X3011 | G-028 | 16 | Obsolete Mechanical Parts / Steel
109120 | SEAL, OIL 6141 | G-028 | 3 | Obsolete, Seals / Packing
109121 | SEAL, OUTER; 63X1480 | G-029 | 1 | Obsolete, Seals / Packing
109133 | SEAL, SHAFT; ITEM #131 73P1679 | G-023 | 6 | Not a cement spare, aggregates or RMC | Non-identified
109134 | SEAL,20594 | G-028 | 4 | Obsolete, Seals / Packing
109135 | SEAL, cr15761 | G-028 | 2 | Obsolete, Seals / Packing
109136 | SEAL, OIL; 912767 | G-026 | 1 | Obsolete, Seals / Packing
109137 | SEAL ASSEMBLY; ROTOR 103-30-1-8680-20 | G-014 | 2 | Obsolete Not information
109138 | SEAL ASSEMBLY; SHAFT 103-30-1-8680-30 | G-009 | 1 | Obsolete, Seals / Packing
109139 | SEAL ASSEMBLY; SHAFTLESS 103-30-1-8680-40 | G-009 | 2 | ObsoleteMechanical Parts / Steel | PN730-CP70 : F4 UTILITY AIR COMPRESSOR)
109140 | KIT, SEAL;1120T10 | G-007 | 4 | Obsolete Seals / Packing
109143 | KIT, SEAL; FOR CHAR LYNN SERIES 60533 | G-014 | 3 | Obsolete, Seals / Packing
109149 | SEAT; UPPER SPRING 100-39-D | G-018 | 1 | Obsolete, Mechanical Parts / Steel
109150 | SEAT; JACKETED SEAL103-55-11-0495-00 | G-009 | 1 | Obsolete Mechanical Parts / Steel
109151 | SEAT; JACKETED SEAL 103-56-1-0723-00 | G-009 | 1 | Obsolete Mechanical Parts / Steel
109152 | SEAT; JACKETED SEAL 103-63-1-0745-00 | G-009 | 1 | ObsoleteMechanical Parts / Steel
109155 | SEAT; FLAP 116-86-3-3042-01 | G-024 | 1 | Obsolete Mechanical Parts / Steel
109157 | SEAT; FLAPPER 20-06120 | G-029 | 1 | Obsolete Mechanical Parts / Steel
109168 | SHAFT; ASSEMBLY;WILFLEY KBA15-3 FOR PUMP | G-037 | 1 | Not a cement spare, aggregates or RMC | Non-identified
109169 | SHAFT 4" KBA15-4 | G-037 | 1 | Not a cement spare, aggregates or RMC | Non-identified
109173 | SHAFT;STUD 817, 1"X9-1/2" THREADED BOTH ENDS, 103-59-L-0494-87 | G-018 | 8 | Obsolete Sheaves
109179 | SHAFT;25MM X 430MM BLOWOUT LEVER, 116-77-2594-01 | G-003 | 2 | Obsolete Mechanical Parts / Steel
109182 | SHAFT; 1 IN. X 17-3/16 IN. | G-003 | 2 | Obsolete Seals / Packing
109192 | SHAFT; LOW SPEED, 3-1/2"ID, 4-1/2" OD, 11-3/4" LONG. | G-024 | 2 | ObsoleteOthers
109198 | SHEAVE;SPOKED,10/5V28.0-QD,28.00"OD, SERIES M BUSHING(PN05V2800M) | G-041 | 1 | ObsoleteMechanical Parts / Steel
109259 | SHIM; SET, BEARING 103-57-2-0806-67 | G-003 | 2 | Obsolete Electrical component | PN543-CP10 : AIR COMPRESSOR)
109260 | SHIM; BEARING, 3/SET, 103-73-1-2506-07 | G-023 | 3 | Obsolete Hoses | PN543-CP20 : AIR COMPRESSOR)
109262 | SHIM; CASTING ITEMS | G-034 | 10 | Obsolete, Mechanical Parts / Steel
109278 | CHAIN; SIDE BAR, RIVETLESS 678FMC | G-028 | 23 | Obsolete Mechanical Parts / Steel | PCA-UTILITIES)
109306 | SLEEVE; RENEWABLE 116-10-6-2109-00 FK10 | G-029 | 2 | Obsolete Others
109307 | SLEEVE; RENEWABLE FK6 116-10-2622-00 | G-007 | 2 | Obsolete, Mechanical Parts / Steel | PN544-BE10 : BUCKET ELEVATOR)
109308 | SLEEVE; 200 MM, WEAR 116-77-1-2602-01 | G-019 | 0 | Obsolete, Mechanical Parts / Steel
109310 | SLEEVE; WEAR, DISCHARGE 116-79-1-2556-01 | G-024 | 2 | ObsoleteSeals / Packing
109314 | SLEEVE; 7-8 Z FLAP 116-86-3087-01 | G-018 | 2 | Obsolete Mechanical Parts / Steel
109318 | SLEEVE; FLEX COUPLING 6E-OPDM | G-009 | 1 | Obsolete, Mechanical Parts / Steel
109319 | SLEEVE; SURE-FLEX COUPLING 5JE | G-009 | 2 | Obsolete, Mechanical Parts / Steel
109325 | LABYRINTH; SEAL;SLINGER; AA22251 MAIN;BEARING;160MM | G-004 | 4 | Aggregates | WSCR000100 --> WET SCREEN)
109326 | SLINGER; OUTSIDE N-1340 ECC | G-007 | 0 | Obsolete, Mechanical Parts / Steel
109327 | SLINGER; WITH SPACER N-1341 | G-007 | 0 | Obsolete, Mechanical Parts / Steel
109328 | SLINGER; INSIDE BEARING N-20210 | G-008 | 1 | Obsolete, Mechanical Parts / Steel
109338 | SPACER; SLEEVE 52-118-019-001 | G-025 | 1 | Obsolete, Mechanical Parts / Steel
109342 | SPACER; WHEEL A7285 J029 | G-009 | 8 | ObsoleteSeals / Packing
109348 | SPACER; REAR BEARING 103-10-1-1793-00 | G-007 | 4 | Mechanical Parts / Steel Fuller
109349 | SPACER; FRONT BEARING 103-10-1-4256-00 | G-018 | 5 | Obsolete Bearings
109350 | SPACER; REAR BEARING | G-009 | 8 | Obsolete Mechanical Parts / Steel
109351 | SPACER; FRONT 103-10-1-4436-00 | G-016 | 4 | Obsolete, Mechanical Parts / Steel
109356 | SPACER; 318H919 | G-017 | 2 | Obsolete Mechanical Parts / Steel
109357 | SPACER; BEARING 50315 1383 | G-014 | 1 | Obsolete, Mechanical Parts / Steel
109363 | SENSOR, SPEED; 6012C'"003968" RAMSEY | G-010 | 1 | Electrical | BCVR00345A --> CONVEYOR MOTOR)
109375 | SPRING; SUSPENSION | G-013 | 87 | Obsolete, Mechanical Parts / Steel
109389 | SPRING, TENSION; 07-146-267-001 | G-005 | 2 | Obsolete Seals / Packing
109395 | SPRING; PAWL 10222-001 | G-017 | 6 | Obsolete Mechanical Parts / Steel
109398 | SPRING; MAIN VALVE 813255 103-20-1-0783-33 | G-018 | 2 | Obsolete Mechanical Parts / Steel | GROUP 3 CEMENT SILOS TRUCK AND R.R. BULK LOAD)
109401 | SPRING; 103-30-1-8680-47 | G-014 | 2 | Obsolete, Mechanical Parts / Steel
109402 | SPRING; 103-69-4-2802-47 | G-009 | 4 | Obsolete Mechanical Parts / Steel
109435 | SPROCKET; TLB460 | G-018 | 1 | Obsolete, sprocket
109437 | SPROCKET; 200B13 F 2-7/8 IN. FINISHED BORE, WITH KEYWAY & 2 SET SCREWS | G-003 | 1 | Obsolete Mechanical Parts / Steel
109446 | SPROCKET; 50SDS45 | G-007 | 2 | Obsolete Seals / Packing | PN513-WF40 : FEEDOWEIGHT)
109462 | SHAFT; STUB 33830 J003 | G-024 | 2 | Obsolete Mechanical Parts / Steel
109469 | STUD; 1 IN. X 9-1/2 IN. 103-59-L-0494-87 | G-018 | 9 | Obsolete Mechanical Parts / Steel | STNK000600 --> CLASSIFIER)
109477 | SUPPORT; BEARING DISCHARGE 116-81-4-2652-01-2 | G-044 | 1 | Not a cement spare, aggregates or RMC | Non-identified
109540 | SWITCH; TORQUE, FOR SMB-00 | G-045 | 1 | Electrical
109552 | SWITCH; ASSEMBLY, TWO TRAIN LIMIT TORQUE | G-023 | 1 | Electrical
109582 | FRAME TAKE-UP; 3-7/16 IN. ID | G-006 | 3 | ObsoleteMechanical Parts / Steel
109611 | TRANSDUCER; | G-045 | 1 | Electrical
109625 | TRANSMITTER; | G-045 | 1 | Electrical
109626 | TRANSMITTER; | G-045 | 1 | Electrical
109628 | TRANSMITTER; SIGNAL, 10-50 M | G-045 | 1 | Obsolete Mechanical Parts / Steel
109629 | TRANSMITTER; SOLID STATE, B | G-045 | 1 | Electrical
109641 | TUBE; GLASS, FOR OIL LEVEL | G-025 | 3 | Obsolete, Mechanical Parts / Steel
109654 | VALVE; 3 WAY, 2 PORTS, FIG 20 | G-029 | 1 | Obsolete Seals / Packing
109666 | VALVE; 4 WAY | G-003 | 1 | Obsolete Bearings
109670 | VALVE, SOLENOID; 3/4 IN. INLET/EXHAUST, 2 POSITION, 120 V AC, 60 HZ, PORTED, SGL | G-008 | 1 | Obsolete Seals / Packing | GROUP 3 CEMENT SILOS TRUCK AND R.R. BULK LOAD)
109685 | VALVE, CHECK;U-1975-B1 | G-009 | 2 | Obsolete Valve
109689 | VALVE, SAFETY; 1-1/4 IN. SIZE, 132 PSI, KUNKLE | G-053 | 1 | Obsolete Seals / Packing | PN544-CP40 : KAESER AIR COMPRESSOR)
109712 | VALVE, SOLENOID; WATERMAN 4918E-3-110 | G-008 | 3 | Not a cement spare, aggregates or RMC | Non-identified
109727 | VALVE; PURGE 818-0152 | G-005 | 4 | Obsolete Chain
109751 | VALVE, ASSEMBLY; FLAPPER 116-54-0105-10 | G-044 | 1 | ObsoleteGearbox / Reducer
109752 | FLAPPER VALVE ASSY | G-014 | 2 | Not a cement spare, aggregates or RMC | Non-identified
109774 | WASHER; COUNTERBORE B4502-2 J030 | G-009 | 8 | Obsolete Electrical component
109775 | WASHER; RETAINER B4503-3 J031 | G-009 | 7 | Obsolete Mechanical Parts / Steel
109781 | WASHER; SEAL, RAYMOND COAL MILL MODEL 743, S/N 65106 | G-023 | 60 | Mechanical Parts / Steel coal mill
109784 | WASHER; V1320 | G-013 | 5 | Aggregates | Non-identified
109787 | WASHER, LOCK; W-14 K15C-4" KBA | G-025 | 4 | Mechanical Parts / Steel FM4 compressor | PN544-BM10-ML01 : FINISH MILL #4 STRUCTURE AND COMPONENTS
109793 | WASHER, LOCK; W-24 | G-025 | 4 | Obsolete, Mechanical Parts / Steel | PN544-CP10 : AIR COMPRESSOR)
109796 | WASHER, LOCK; W-38 | G-025 | 1 | Obsolete, Mechanical Parts / Steel | PN800 : PCA- ELECTRICAL MAINTENANCE
109807 | WASHER 318H1963 | G-017 | 4 | Obsolete, Mechanical Parts / Steel
109816 | WHEEL; HAND | G-005 | 2 | Obsolete Seals / Packing | BCVR000 Y49 --> CONVEYOR)
109927 | LINK, OFFSET; RC180 | G-55 | 0 | Obsolete, Mechanical Parts / Steel
109994 | SEAL, OIL; BORE | G-026 | 2 | Seals / Packing
110480 | PCB MAIN CONTROL BOARD 1336S MCBMX3-SP1A | G-045 | 2 | Electrical
110489 | SCR INPUT (SP11A) [1336-SCR-SP11A] | G-045 | 8 | Electrical
110490 | SCR INPUT (1336-SCR-5P11A) | G-045 | 2 | Electrical
110920 | BELT, POWER ; METRIC SPCX4500 | G-062 | 0 | V-belt Cooler | 441.FN250--> CROSS BAR COOLING FAN | CB2
111175 | SEAL, C/R HIGH SPEED; 37574 | G-026 | 12 | Obsolete Chain
111177 | HOSE, FLEXIBLE; L=3000MM, I.D. 335MM, COUPLINGS, GASKETS | G-062 | 0 | Obsolete Hose
111214 | ANNUNCIATOR; [S7830 A 1005] | G-034 | 1 | Electrical
111301 | HOSE, SUCTION; L=965MM,79HG0340 | G-034 | 1 | Obsolete Seals / Packing | PCA-UTILITIES)
111304 | HOSE, DRAIN' L=965MM | G-034 | 1 | Obsolete, Hose
111565 | CONTROLLER, COMPLETE; MC2 [A28575-7] | G-034 | 1 | Electrical
111682 | HUB, COUPLING; 2-7/8 IN. BORE, 1090T10X 2 7/8 IN. | G-024 | 1 | Obsolete Seals / Packing | BCVR000Y52 --> CONVEYOR REDUCER)
111709 | HOSE, HIGH PRESSURE; L=855MM, [CLINKER COOLER] | G-034 | 2 | Obsolete Mechanical Parts / Steel
111710 | HOSE, MEDIUM PRESSURE; L=880MM, CLINKER COOLER | G-034 | 1 | Mechanical Parts / Steel cooler
111711 | HOSE, MEDIUM PRESSURE; L=550MM, CLINKER COOLER | G-034 | 1 | Mechanical Parts / Steel Cooler
111712 | HOSE, MEDIUM PRESSURE; L=730MM, CLINKER COOLER | G-034 | 2 | Hose Cooler
111747 | HOSE, SUCTION; 930MM,441.HY410 | G-034 | 1 | Hose HRB cooler
111748 | HOSE, SUCTION; 1020MM,441.HY410 | G-034 | 1 | Obsolete Chain
111764 | BOARD, ELECTRONIC ASSY; REPLACEMENT, [D42564] MICROWAVE 320. | G-045 | 1 | ObsoletePipe
111894 | PCB, MAIN CONTROL BOARD; 1336F-MCB-SP1K | G-045 | 1 | Electrical
111896 | PCB, GATE DRIVE; 60HP [1336-BDB-SP19P] | G-045 | 1 | Electrical
111897 | PCB, GATE DRIVE; 600HP [1336-BDB-SP46D] | G-045 | 2 | Electrical
111898 | PCB, GATE DRIVE; 100HP [1336-BDB-SP30D] | G-045 | 1 | Electrical
113034 | GEARBOX, MEASURING; MULTICOR K40 | G-034 | 1 | Obsolete, but last time we used it when K50 not avaialble, measuring device | COAL MILL SYSTEM)
113038 | MOTOR, MEASURING; MC-K40 | G-043 | 1 | Electrical
113501 | SPRING, EXTENSION; 18/71,0 [1994] | G-017 | 2 | Obsolete, Mechanical Parts / Steel | PN631-SH10-GM01 : FILM RELEASING TRESTLE)
114216 | RING, V; SEAL 5.67 IN. FORHSDEA V-160S [48730] | G-005 | 3 | Obsolete Mechanical Parts / Steel | PN543-SR10 : O'SEPA SEPARATOR)
114219 | SPACER, BEARING; ASTM A519 [48744] F3 OSEPA | G-016 | 1 | Obsolete Bolts and nuts
114222 | SEAL, METAL; 132-0536 (CAT) [21230] | G-020 | 4 | ObsoleteMechanical Parts / Steel
114225 | COLLAR, UPPER SEAL; [48718] F3 OSEPA | G-016 | 1 | ObsoleteSeals / Packing
114813 | FLOW SIGHTS; 1 IN. WITH INDICATOR, BRASS, SQUARE BODY | G-008 | 4 | Obsolete Bolts and nuts
115140 | HOUSING, BEARING; SPLIT PILLOW BLOCK PDN 320 | G-060 | 1 | Obsolete, bearing housing
115644 | LAMP, MERCURY VAPOR, 175W,120V,15. H39KC-175/DX | G-055 | 4 | Obsolete Seals / Packing
117304 | ANALYZER, THC; THERMO-FID ES RANGE 0-100-1000PPM | G-046 | 1 | Electrical | PN800 : PCA- ELECTRICAL MAINTENANCE)
117767 | SLEEVE, WEAR; 300M OIL SEAL 116-76-1-2613-01 | G-029 | 2 | Obsolete Mechanical Parts / Steel
118622 | ELEMENT, HEATING; TYPE EP3/k6, 4 kW, 280 MM | G-043 | 1 | ObsoleteMechanical Parts / Steel
118820 | SEAL, 1.938 X 2.686 X .313 IN. | G-026 | 2 | Obsolete, Seals / Packing
119146 | PACKING, RUBBER; DRAWING # 4.080473, CF SILO | G-005 | 15 | Obsolete Mechanical Parts / Steel | PN411-SI10 : CF SILO)
120514 | SEAL, OIL; GARLOCK CLOSURE 53X 2356 | G-026 | 2 | Obsolete, Seals / Packing
121430 | LOCKNUT KM-40 | G-025 | 1 | Obsolete Pump | PCA-UTILITIES)
122305 | SCREW; M12x35MM;441.CC100 | G-013 | 16 | Mechanical Parts / Steel coal mill | PN262-VM10 : COAL MILL FRM 21/42
123168 | SEAL, CR I 17285 1.75x 2.437x.313 | G-018 | 0 | Mechanical Parts / Steel FM4 rotary | PN544-BF40-RF01 : DUST COLLECTOR ROTARY SLIDE
123318 | SPROCKET; 2IN BORE | G-007 | 1 | sproket | PN520-BC20 : BELT CONVEYOR | TO S10500))
124634 | SHEAVE;SPILT TAPERED,2 GROOVES,FOR V-BELTS A,B,5V,2B5V44, REQ. P1 SERIES BUSHING | G-013 | 4 | Obsolete Seals / Packing | PN311-BF20 : DUST COLL DISCHARGE OF RAW MILL BIN FEEDERS)
124639 | SHEAVE;2 GROOVES, USED ON A,B,5V V-BELTS,FIXED PITCH, 2B5V90, FOR B BUSHING | G-005 | 3 | Obsolete Mechanical Parts / Steel | PN311-BF20 : DUST COLL DISCHARGE OF RAW MILL BIN FEEDERS)
124640 | SHEAVE;SPLIT TAPED,3 GROOVES, FOR V-BELTS A,B 5V,3B5V64, REQ B SERIES BUSHING | G-003 | 4 | Obsolete Seals / Packing | PN311-BF20 : DUST COLL DISCHARGE OF RAW MILL BIN FEEDERS)
125156 | COLLAR;LOCK;(250M)F328.00 | G-005 | 1 | Obsolete Others
125805 | COIL;TRANSMITTER;ORETRONIC;III;48";BELT;Y52;Y62 | G-033 | 1 | Electrical
125806 | COIL;RECEIVER;ORETRONIC;III;48";BELT;Y52;Y62 | G-033 | 1 | Aggregates | Non-identified
126036 | CARD;SUPPRESSION;MFC;Y34;DRIVE | G-045 | 2 | Electrical
126063 | GRINDING, PLATE RPLC-67.1 | G-016 | 1 | Obsolete Solenoid valve
126064 | GRINDING, PLATE RPCL-67-2 | G-016 | 1 | Obsolete Bolts and nuts
126124 | WEAR;PROTECTOR;172-88-3-3643-00 | G-024 | 3 | Obsolete Electrical component | PN411-SI10 : CF SILO)
126130 | AIRSLIDE;FABRIC;200MM;CUTOFF;GATE;172-96-2-3604-01 | G-023 | 2 | ObsoleteElectrical component
126133 | SEAL;OIL;MATERIAL;VITON;000-02-0-3005-43 | G-027 | 4 | Obsolete Seals / Packing
126517 | BELT CONV,PROTECTOR;SPLICE;5';P8;PATTERN | G-036 | 2 | Obsolete Mechanical Parts / Steel
127176 | O-RING;12.5";ID;F-6;COMPRESSOR | G-027 | 2 | Seals / Packing FM6 | PN640-VS10 : VIBRATING SCREEN
127179 | LOCKNUT;BEARING;RH;F-6;COMPRESSOR | G-029 | 4 | Obsolete Seals / Packing
127570 | DIAPHRAGM REPAIR KIT M2162 FOR 8180477 VALVE | G-009 | 2 | Obsolete Seals / Packing
131218 | BUSHING;FLEXIBLE; 050X080X110 131.RE500 | G-029 | 2 | ObsoleteMechanical Parts / Steel | PN141-RE10 : BLENDED LIMESTONE RECLAIMER)
131387 | SEAL;RETAINER;INBOARD;BLIND;END;26X26;AIRLOCK;340.02 | G-018 | 1 | Obsolete Mechanical Parts / Steel
131388 | COVER;BEARING;OUTBOARD;BLIND;END;26X26;AIRLOCK;340.02 | G-018 | 1 | Obsolete Seals / Packing
131389 | PACKING;GLAND;NUT;26X26;AIRLOCK;340.02 | G-018 | 2 | Obsolete Mechanical Parts / Steel
131390 | PACKING;SEAL;26X26;AIRLOCK;F340.02 | G-018 | 10 | Obsolete Electrical component | PN513-BF10 : FEEDERS DUST COLLECTOR SYSTEM)
131391 | RETAINER;INBOARD;BEARING;DRIVE;END;26X26;AIRLOCK;F340.02 | G-018 | 1 | Obsolete Sheaves
131392 | RETAINER;OUTBOARD;BEARING;DRIVE;END;26X26;AIRLOCK;F340.02 | G-018 | 1 | Obsolete Chain
131996 | SEAL;SET;HOPPER;FELT;(CUT TO FIT);B209.00;LOADOUT;CEMENT;SCALE;#2&3 SPOUTS | G-036 | 4 | ObsoleteElectronic component | PN640-BF30 : LOAD-OUT BIN DUST COLLECTOR)
132241 | BUSHING;J;4-3/8";QD | G-016 | 1 | Obsolete Seals / Packing | CPUM000SP1 --> PUMP MOTOR)
132335 | WASHER;SPHRICAL;RAIL;GUIDE;441.CC100 | G-007 | 15 | Obsolete Seals / Packing | PN441-CC10 : CROSS BAR COOLER)
132969 | DRIVE;BOARD;A-B;1336-PB-SP23D | G-045 | 1 | ObsoleteBolts and nuts
132970 | DRIVE;BOARD;A-B;1336-BDB-SP73D | G-045 | 1 | Electrical
132971 | DRIVE;BOARD;A-B;1336-FMCB-SP1L | G-045 | 1 | Electrical
133995 | BALLAST;KIT;400;WATT;HOLOPHANE | G-054 | 2 | Obsolete Mechanical Parts / Steel
133996 | BALLAST;KIT;1000;WATT;HOLOPHANE | G-053 | 3 | ObsoleteMechanical Parts / Steel
136575 | BELT;C-375;COMPRESSOR;385014M90W;F-6 | G-062 | 0 | V-belt FM6 | PN546-CP20 : FUL-PAK COMPRESSOR
148191 | HOPPER;CHAIN;DRIVE;B-109;SPOUT | G-022 | 1 | Obsolete Seals / Packing | PN620-LH10 : LOAD-OUT SPOUT W/HOIST)
148203 | SPROCKETS;DRIVE;DRIVEN;B-109;SPOUT | G-022 | 3 | Bolts and nuts | PN620-LH10 : LOAD-OUT SPOUT W/HOIST)
149762 | BUS RECEIVER CARD IC697BEM711. GE Fanuc | G-045 | 2 | Electrical | PNS Sand Plant SYSTEM)
149763 | BUS TRANSMITTER CARD IC697BEM713. GE Fanuc | G-045 | 1 | ObsoleteBolts and nuts
158903 | PIN; MARION, 7820; MODEL PN92K | G-038 | 39 | Aggregates | 7820 DRAGLINE - 58 CUBIC YARD BUCKET #27043)
161363 | CABLE;ASSY; AY 30 08 056F; B-109;SPOUT 1 | G-022 | 2 | Aggregates | PN620-LH10 : LOAD-OUT SPOUT W/HOIST)
163191 | PIN; BOX TOOTH SET, S110 | G-012 | 10 | Aggregates | 7820 DRAGLINE - BUCKETS)
163950 | BELT, POLY CHAIN GT2; 14MGT-1610-20 | G-062 | 0 | Obsolete Belt | no info in system where use )

## Obsoletes 2018-664159
DSTM Part# | Part Description | Bin | Qty | Comments | Comments AGG (Where used)
115696 | BELT, CONVEYOR, 54" WD, ST1250, 5/16" x 3/16", H (Used) | G-070 | 2000 | This is S102 and BC500 belt and was used in January
109269 | SLIDE; SHOE, WITH SIDE BARS, 2/SET UD3428A | G-066 | 2 | Not a cement part, aggregates or RMC | non-dentified
108645 | REDUCER, SPEED; 11.25:1, 87.21 HP, S/N | G-070 | 1 | Obsolete, reducer
108322 | BEARING; NON-EXPANSION TYPE, | G-069 | 1 | Obsolete, bearing
109642 | TUBE; FOR INLET HOPPER | G-069 | 2 | Aggregates | (YLDR411910 --> YARD LOADER)
107708 | CONVERSION FOR RK2151A1 1 | G-069 | 9 | Obsolete
120368 | FLIGHT, SECTION; 72 IN FOR KOLBERG | G-058 | 0 | Aggregates | (SSCR000630 --> DEWATERING SCREW)
108399 | PLATE, PUNCH; OP 1-7/8", SIZE 54" x 47" x 1/2" DIA, 225 BHN, MATERIAL | G-058 | 0 | Used at aggreates and the cooler | Dry screens Tower 5
108404 | PLATE, PUNCH; 3-1/2 IN. X 54 IN. X 47-1/2 IN. | G-058 | 0 | Used at aggreates and the cooler | Dry screens Tower 5
109304 | SLEEVE; SHAFT 1993C- | G-069 | 4 | Aggregates | 406 pump
105272 | V-BELT,BAND; 5 RIB, 5" WIDE,1" THICK, 316" LONG, 5/8V3150 | G-066 | 2 | Obsolete V belt
108402 | PLATE, PUNCH; 3 IN. X 54 IN. X 47-1/2 IN. | G-058 | 0 | Aggregates | (DSCR000Y60 --> DRY SCREEN)
104977 | BEARING,ROLLER;SPHERICAL 75X160X55MM, SKF 452316 M2/W502, FEEDER | G-069 | 2 | Not a cement part, aggregates or RMC | non-identified.Bearing
104887 | TOOTH, BUCKET | G-057 | 4 | Not a cement part, aggregates or RMC | non-identified
111065 | FILTER, ELEMENT; XH00310948;131.ST400 | G-069 | 12 | Used at the blended stone stacker
104895 | POINT; 110KH TEETH | G-057 | 3 | Not a cement part, aggregates or RMC | non-identified

## Obsoletes 2019-702013-703032
DSTM Part# | Part Description | Bin | Qty | Transaction # | Comments | Comments AGG (Where used)
163543 | BAR; GRIZZLY LOWER SET; 1144-1354UA,1144-1351UA LH, 1144-1350UA RH | G-071 | 5 |  | Aggregates | (FDER00GF1 --> GRIZZLY FEEDER 1)
163542 | BAR; GRIZZY UPPER SET, 1144-1349UA,1144-1353UA LH, 1144-1352UA RH | G-079 | 5 |  | Aggregates | (FDER00GF1 --> GRIZZLY FEEDER 1)
130242 | TRUCK; ASSEMBLIES; DB; FLIGHT;944;STR;1/2"X60";STYLE;A-1;W3/8"X4";ENDS;311.FD410 | G-067 | 20 |  | Used at 311FD410 feeder
130238 | TRUCK; ASSEMBLIES; 2-1/2" DIA; W/ATTACH; BAR; 2; THIMBLES & 2 ROLLERS; 311.FD410 | G-059 | 20 |  | Used at 311FD410 feeder
112998 | KIT, DISOCONT VSE, VMD, COAL FEEDER V003853.B01 | G-065 | 2 |  | Used at coal feeder
102181 | FUSE; [A055F1DORO-150E] | G-063 | 8 |  | Electrical
127372 | CHECKWEIGHER; TOUCH; SCREEN; FOR ROTARY; PACK | G-060 | 1 |  | Electrical
113709 | TERMINAL [5.099.0743.10] CARD | G-060 | 1 |  | Electrical
110719 | THERMOCOUPLE; RTD [295692] | G-060 | 5 |  | Electrical
106377 | CELL, LOAD; 500 LBS CAPACITY AND KIT RETROFIT, FOR WF20 FEEDDOWEIGHT | G-065 | 3 |  | Electrical
112999 | DISOCONT I/O UNIT; VSE, V003853.B04 | G-065 | 1 |  | Electrical
113039 | BOARD,DISOCONT;D-64293 TYPE:VLB 20120,MAT NO:F217950.03,WEIGHFEEDER | G-086 | 1 |  | Electrical
106204 | BOARD,A/D,HPAD, MERRICK M20678-1A,BS01 : BELT SCALE ] CONVEYING PARTS | G-065 | 1 |  | Electrical
106711 | CARD, ELECTRICAL. PN111-BC10-BS01 : BELT SCALE ] CONVEYING PARTS | G-060 | 1 |  | Electrical
114260 | CONTACT KIT; [EHCK550-3] | G-065 | 1 |  | Electrical
130240 | TRUCK; ASSEMBLIES; ATTACHMENT;BAR;945-PB;STR;OUTSIDE;HD;END;DIA;2-1/2";311.FD410 | G-059 | 20 |  | Used at 311FD410 feeder
113012 | DRIVE, AC;ABB ACS400, 3HP, S309112.01 | G-086 | 1 |  | Electrical
108938 | SCANNER; 45UV5 TYPE | G-060 | 2 |  | Electrical
110486 | BOARD;INVERTER SNUBBER, AB 1336-NS-SP14A | G-060 | 3 |  | Electrical
109186 | SHAFT M143653A FOR TRUCK | G-060 | 1 |  | Not a cement part, aggregates or RMC | non-identified
106410 | POWER SUPPLY; FEED-O-WEIGHT | G-060 | 1 |  | Electrical
131265 | PUMP; ANALYSENTECHNIK, PM13492-811/2BAR; 321.AM970, CEMS GAS ANALYZER GAS PUMP | G-060 | 1 |  | Electrical
111818 | INPUT, SCR; [1336-SCR-SP1A] | G-060 | 3 |  | Electrical
109512 | SWITCH; DA21-2RG8S | G-086 | 2 |  | Electrical
110499 | FUSE, BUS;600 VOLTS, 400-600 HP, AB 1336-F1-SP8B | G-060 | 6 |  | Electrical
110488 | RECTIFIER BRIDGE DIODE, [1336-SCR-SP13A] | G-060 | 2 |  | Electrical
120334 | HEAD, DYNATHERM; PN543-BM10 : FINISH MILL #3 | G-060 | 6 |  | Electrical
106945 | FAN; 103B7755-G1 | G-064 | 1 |  | Not a cement part, aggregates or RMC | non-identified
108228 | NUT FOR DUMP TRUCK | G-064 | 1 |  | Aggregates | Dump truck
107983 | MOTOR, ROTO: HD REPL.KIT 120VAC 4WATT, 1RPM, 56/60HZ W/BRACKET & WASHER | G-065 | 8 |  | Electrical
110495 | RESISTOR,LOAD,575 V FOR G & H FRAME,1336-RLOAD-SP6A | G-060 | 6 |  | Electrical
106709 | CONVERTER, ELECTRICAL; 20 MA INPUT, 5; | G-060 | 2 |  | Electrical
130230 | TRANSMITTER; PRESSURE; DIFFERENTIAL; 604A-2 | G-063 | 6 |  | Electrical
110498 | BOARD,PC, PRE-CHARGE;60-600HP, 460V,ALLEN BRADLEY 1336- PB-SP23C | G-086 | 1 |  | Electrical
167816 | CONTACTOR; 500 FL-BOD93, 115/120V, 60HZ, NENA SIZE 1 | G-086 | 2 |  | Electrical
111819 | INPUT, RECTIFIER; [1336-BR-SP10A] | G-060 | 2 |  | Electrical
106250 | CARD, INPUT/OUTPUT; OUTPUT 1771-0A | G-060 | 1 |  | Electrical
109635 | TRANSMITTER, TEMPERATURE; 6623636A1 | G-060 | 1 |  | Electrical
109515 | SWITCH; DAF531-3R5, 861940 | G-086 | 2 |  | Electrical
110952 | DEVICE, METERING; PROGRESSIVE, [619-27613-1] | G-065 | 2 |  | Electrical
130239 | TRUCK; ASSEMBLIES; SIDE; BAR; 945-PB;STR;OUTSIDE;PIN;END;311.FD410 | G-059 | 20 |  | Used at 311FD410 feeder
106329 | BIN LOAD AMP MODEL | G-060 | 1 |  | Electrical
106724 | COUNTER, ELECTRONIC. | G-060 | 10 |  | Electrical
108706 | RELAY, D40RBA 120 V, 50-400 HZ, TYPE R CUTLER HAMMER | G-086 | 2 |  | Electrical
110496 | RESISTOR, SNUBBER; (1336-R1-SP3A) | G-060 | 6 |  | Electrical
104592 | AMPLIFIER; 1589G60G100 104592 | G-086 | 2 |  | Electrical
105803 | BRACKET; 9D7289 FOR TRUCK | G-064 | 3 |  | Aggregates | Dump truck
108932 | SADDLE, ASSEMBLY; A8464 | G-063 | 1 |  | Not a cement part, aggregates or RMC | non-identified
109627 | TRANSMITTER; 115 V AC, 4-20 MA IN & OUT | G-060 | 1 |  | Used at 311FD410 feeder
130241 | TRUCK; ASSEMBLIES;COUPLING;PIN;945-PB;STR;IND;HDN;HW0023777;COTTER;PIN;311.FD410 | G-059 | 20 |  | Electrical
105725 | BRUSH; CARBON, 1/2" THICK 1 1/4" W 2" L, 1 5/8" L, 894A503PO1, 581 | G-064 | 32 |  | Electrical
104800 | SPACER MOBILE EQUIPMENT | G-064 | 2 |  | Not a cement part, aggregates or RMC | MOBILE EQUIPMENT
110484 | PRE-CHARGE BOARD (1336-PB-SP21B) | G-060 | 1 |  | Electrical
106411 | TRANSFORMER; ASSEMBLY | G-086 | 1 |  | Electrical
107730 | KEYBOARD, 258519-A1, 495625 | G-065 | 1 |  | Electrical
106202 | KEY BOARD. | G-086 | 1 |  | Electrical
110494 | RESISTOR; PRE-CHARGE, 1336-R2-SP5A | G-060 | 5 |  | Electrical
108414 | PLATE ASSY 1418144 | G-064 | 1 |  | Electrical
106325 | CARD; BAILEY, TYPE 751 147255 | G-060 | 2 |  | Electrical
106257 | CARD MODEL 931-1 MERRICK19270 | G-086 | 1 |  | Electrical
106326 | CARD; BAILEY | G-060 | 2 |  | Electrical
109514 | SWITCH; DAF531-2-5, 861938 | G-086 | 1 |  | Electrical
107102 | FUSE, 10 AMP | G-063 | 8 |  | Electrical
108374 | PIVOT; FRT WHEEL CT 3098866 | G-063 | 15 |  | Not a cement part, aggregates or RMC | non-identified
110977 | SENSOR, TEMPERATURE | G-064 | 2 |  | Electrical
113000 | CABINET; VSE, VEA, F217903.01 | G-086 | 1 |  | Electrical
107992 | MODULE; REGULATED VOLTAGE | G-065 | 1 |  | Electrical
108160 | GEARMOTOR ; R-3 BREAKER | G-086 | 1 |  | Electrical
105579 | BRACKET FOR TRUCK | G-063 | 1 |  | Not a cement part, aggregates or RMC | YLDR415737 --> YARD LOADER // RADIAL STACKER - 30"
106252 | MODULE COMPUTER CONTROL | G-064 | 1 |  | Electrical
105690 | BOLT, FOR MOBILE EQUIP PARTS | G-063 | 10 |  | Not a cement part, aggregates or RMC | PLDR413017 --> PIT LOADER
117296 | SCREW FOR TRUCK | G-064 | 54 |  | Electrical
108782 | THEOSTAT MIL 207177 | G-086 | 4 |  | Electrical
106858 | DIODE ST1640N | G-064 | 3 |  | Electrical
104681 | SPACER FOR DUMP TRUCK | G-064 | 7 |  | Aggregates | Dump truck
111657 | TUBE, GLASS; FLOWMONITOR, [100211] DK800 | G-065 | 1 |  | Electrical
120221 | ROLLER ARM; LIMIT SWITCH, XP PROOF 6PA5-EX | G-086 | 2 |  | Electrical
105735 | SPRING FOR TRUCK | G-064 | 29 |  | Aggregates | non-identified
120077 | HEATER, STRIP 87Y 1243309 | G-086 | 1 |  | Not a cement part, aggregates or RMC | non-identified
105695 | BUSHING 4M5317 | G-063 | 2 |  | Not a cement part, aggregates or RMC | DTRK692271 --> DUMP TRUCK
107646 | INDICATOR GROUP 1123381 | G-064 | 3 |  | Electrical
111601 | VALVE, SHUTTER; [CSABXXN] | G-065 | 1 |  | Aggregates | non-identified
107418 | HEATER; C366B, 441508 | G-063 | 12 |  | Not a cement part, aggregates or RMC | non-identified
105688 | PIN; 5V1508 | G-063 | 2 |  | Not a cement part, aggregates or RMC | non-identified
115721 | MUFFLER FOR DUMP TRUCK | G-064 | 6 |  | Not a cement part, aggregates or RMC | non-identified
113648 | CLIP; GAITER, 7.710.0009.14 | G-064 | 4 |  | Used at the pack house
108930 | SADDLE; TROUGH 220765 | G-063 | 2 |  | Not a cement part, aggregates or RMC | non-identified
109455 | STOP; DTRK690113, DUMP TRUCK | G-063 | 4 |  | Not a cement part, aggregates or RMC | DTRK690113 --> DUMP TRUCK
105586 | BRACKET; 8W2378 FOR DUMP TRUCK | G-063 | 4 |  | Not a cement part, aggregates or RMC | DTRK692271 --> DUMP TRUCK
105618 | BREATHER FILTER FOR YARD LOADER | G-063 | 2 |  | Not a cement part, aggregates or RMC | YLDR413020 --> YARD LOADER
108931 | STRAINER; SAND PLANT SP-13575-10 | G-064 | 1 |  | Not a cement part, aggregates or RMC | non-identified
105745 | NUT; 6B6683 FOR DUMP TRUCK | G-063 | 1 |  | Not a cement part, aggregates or RMC | BOOSTER PUMP // BOBCAT
103739 | SEAL; MFG026, 46800 FOR TRUCK | G-063 | 2 |  | Not a cement part, aggregates or RMC | non-identified
122121 | LATCH; 2G9524 FOR DUMP TRUCK | G-064 | 1 |  | Not a cement part, aggregates or RMC | DTRK692271 --> DUMP TRUCK
107479 | HEATER; F395B, 444862 | G-063 | 8 |  | Not a cement part, aggregates or RMC | non-identified
113847 | CONVERTER; WANDLER AST412 400/1A | G-064 | 1 |  | Not a cement part, aggregates or RMC | non-identified
108472 | PLUG, FOR DUMP TRUCK | G-063 | 4 |  | Not a cement part, aggregates or RMC | DTRK692271 --> DUMP TRUCK
105687 | PIN; FOR MOBILE EQUIP PARTS | G-063 | 1 |  | Not a cement part, aggregates or RMC | DTRK690114 --> DUMP TRUCK
114395 | INTERSYSTEMS;BULB, 2V-250V; 1/3 FOR 542287 & 542288 [545427] SAMPLER | G-065 | 3 |  | Lab
107345 | COUPLING 1050T10 | G-063 | 1 |  | Not a cement part, aggregates or RMC | non-identified
105694 | BUSHING 6B1628 | G-063 | 2 |  | Not a cement part, aggregates or RMC | 6400 DRAGLINE - DRAG SYSTEM // DTRK692271 --> DUMP TRUCK
105679 | GASKET, FOR MOBILE EQUIP PARTS | G-063 | 1 |  | Not a cement part, aggregates or RMC | 6400 Dragilne propel
106761 | COUPLING 182222; 1'' DRESSER | G-063 | 1 |  | Not a cement part, aggregates or RMC | non-identified
105751 | KEY; 140363-0, 101055 | G-063 | 1 |  | Not a cement part, aggregates or RMC | WTRK800401--> WATER TRUCK
105470 | BOLT; FOR MOBILE EQUIPMENT | G-063 | 6 |  | Not a cement part, aggregates or RMC | WDZR 31-0902 --> WHEEL DOZER
152099 | SCREW, HEXAGON, FLANGE, 25096409 | G-064 | 12 |  | Not a cement part, aggregates or RMC | non-identified
107157 | GASKET FOR TRUCKS | G-064 | 1 |  | Not a cement part, aggregates or RMC | non-identified
108307 | PIN, 102718, 611250 FOR DUMP TRUCK | G-063 | 3 |  | Not a cement part, aggregates or RMC | DTRK690113 --> DUMP TRUCK
107230 | GASKET, 9Y6089 FOR YARD LOADER | G-064 | 3 |  | Not a cement part, aggregates or RMC | YLDR413018 --> YARD LOADER
107193 | GASKET FOR TRUCK | G-063 | 2 |  | Not a cement part, aggregates or RMC | non-identified
109758 | VENT, AIR FOR TRUCK | G-063 | 2 |  | Not a cement part, aggregates or RMC | non-identified
105804 | BRACKET; 9D7289 FOR TRUCK | G-064 | 3 |  | Not a cement part, aggregates or RMC | DTRK692271 --> DUMP TRUCK
105557 | BONNET; 4N8451 FOR YARD LOADER | G-063 | 2 |  | Not a cement part, aggregates or RMC | YLDR415736 --> YARD LOADER
107006 | FILTER, 28000262; 1.7500X5"; 342215 | G-064 | 3 |  | Not a cement part, aggregates or RMC | non-identified
108000 | MOTOR; 1/50 HP, 1725 RPM | G-065 | 0 |  | Electrical
106223 | CARD, MEMORY; | G-065 | 1 |  | Electrical
108615 | PUMP, AIR, 3-29; 654480 | G-065 | 0 |  | Not a cement part, aggregates or RMC | non-identified
114002 | PEROXIDE, HYDROGEN; 29-32% X 2.5 L [VW3690-5] | G-086 | 0 | #REF! | Electrical
134307 | ROLLER, SCRAPER CHAIN, HARD STEEL 2.219998 | G-054 | 2 |  | Used at blended stone reclaimer.