## Asset Sale Sheet
TABLE 1: ESTIMATE OF SURPLUS TRESTLE STEEL (UNINSTALLED)
Item | Material Description | Quantity | Unit of Measure | Approx. Weight (Tonnes) | Comments
Steel Pipe | 762mm Dia x 12.7mm W x 12.2m Long (ASTM A-252 GR 2) | 59 | ea | 169
Steel Pipe | 610mm Dia x 19mm W x 12.2m Long (ASTM A-252 GR 3) | 5 | ea | 16.9
Steel Pipe | 610mm Dia x 12.7mm W x 10m Long (ASTM A-252 GR 3) | 2 | ea | 4.6
Steel | Main Span Bridges (18.278m long) - Assembled | 10 | spans | 100.3599 | 10 spans onsite
Steel | PL9.5 x 1500 x 18278, Grade 350AT | 20 | ea |  | Web
Steel | PL19 x 405 x 18278, Grade 350AT | 40 | ea |  | Top and Bottom Flanges
Steel | L 100 x 100 x 10, 3.7 m long, Grade 350AT | 120 | ea |  | Stiffners
Steel | L 100 x 100 x 10, 3.5 m long, Grade 350AT | 80 | ea |  | Stiffners
Steel | L 127 x 127 x 9.5, 5.0 m long, Grade 350AT | 50 | ea |  | Brace
Steel | Triple Girder Assembly for Main Span (18.278m long) - Assembled | 1 | spans | 5.7832 | 1 span onsite to make a double girder into triple
Steel | PL9.5 x 1500 x 18278, Grade 350AT | 1 | ea |  | Web
Steel | PL19 x 405 x 18278, Grade 350AT | 2 | ea |  | Top and Bottom Flanges
Steel | L 100 x 100 x 10, 3.7 m long, Grade 350AT | 12 | ea |  | Stiffners
Steel | L 100 x 100 x 10, 3.5 m long, Grade 350AT | 8 | ea |  | Stiffners
Steel | L 127 x 127 x 9.5, 5.0 m long, Grade 350AT | 5 | ea |  | Brace
Steel | Guardrail (10.160 m long) - Assembled | 9 | sections | 18.6 | 9 sections onsite (lengths of 9 sections vary; 10.160 m is representative for estimating weight)
Steel | HSS 127 x 127 x 8, 10.160 m long, Grade 350W Class C | 27 | ea |  | Horizontal Rails
Steel | W 310 x 110, 1.870 m long, Grade 350W | 54 | ea |  | Posts
Steel | WT 155 x 33.5, Grade: 350W | 293 | m | 9.8155 | Quantity based on Ruskin inventory sheet
Steel | HP 310 x 110 - various lengths, Grade 350W | 1340 | m | 147.4 | Quantity based on Ruskin inventory sheet
Steel | PL 25.4 x 2438 x 7315, Grade 350AT | 4 | ea | 14.2264
Steel | PL 24.4 x 1291 x 7315, Grade 350AT | 2 | ea | 3.5566
Steel | PL 25.4 x 1955 x 2438, Grade 350AT | 2 | ea | 1.9007
Steel | PL 19 x 1291 x 2438, Grade 350AT | 3 | ea | 1.4157
Steel | PL 19 x 800 x 1350, Grade 350W | 64 | ea | 10.3635
| Approximate Total Mass of Surplus Steel (tonnes) |  |  | 503.9215
Quantity from Ruskin Sheet
Pile Caps Bent 1 to 8 | Double HP360x174, Grade 350W - Bare | 1
Pile Cap Bent 11 | Double HP360x174, Grade 350 W - Bare | 1
Pile Cap Bent 9 & 10 | Double HP360x174, Grade 350 W - Bare | 2
| 9.5x290x640 - 350W Bare | 0
| 9.5x290x400 - 350W Bare | 0
| 9.5x215x410 - 350W Bare | 0
| 9.5x290x730 - 350W Bare | 50
| 9.5x290x1050 - 350W Bare | 50
| 9.5x215x405 - 350W Bare | 21
Web Splice Plates | PL12.7 x 230 x 350, Grade 350W | 74
Flange Splice Plates | PL12.7 x 510 x 310, Grade 350W | 74
Interior Flange Splice Plates | PL12.7 x 510 x 140, Grade 350W | 148
Floor Beam Splice Bolts | 22mm Dia x 50mm Long | 605
Truss Support | W360x45x1016 - 350W - Bare metal | 8

## Details
[5 empty] | density | 7850 | kg/m3
Superstructure Section
Part | Description | Thickness | H / W / Dia. | Length | Number | Volume | Mass | Comment
1 | Steel Pipe Pile
1.1 | 762mm Dia. x 12.7 mm x 12.2m long | 12.7 | 762 | 12200 | 1 | 0.36473 | 2863.1151
1.2 | Splice Rings
1.4 | 610mm Dia. x 19 mm x 12.2m long | 19 | 610 | 12200 | 1 | 0.43038 | 3378.4729
1.5 | 610mm Dia. x 12.7 mm x 12.2m long | 12.7 | 610 | 12200 | 1 | 0.29074 | 2282.3151
2 | Steel
2.1 | Main Span - Double Girders | 18.278 m Bridges
2.1a | Double Girder - Web | 9.5 | 1500 | 18278 | 2 | 0.52092 | 4089.2456
2.1b | Double Girder - Flange (19 x 405) | 19 | 405 | 18278 | 4 | 0.5626 | 4416.3852
2.1c | Double Girder - Int. Stiffer (L100x100x10) - angled | 10 | 190 | 3668.7873 | 12 | 0.083648 | 656.6395
2.1d | Double Girder - Int. Stiffer (L100x100x10) - top (6) bottom (2 - ends only) | 10 | 190 | 3500 | 8 | 0.0532 | 417.62
2.1e | Double Girder - Horiz Brace (L127x127x9.5) | 9.5 | 244.5 | 5002.8668 | 5 | 0.058102 | 456.101 | Only braced on top
| TOTAL MASS per Span | [5 empty] | 10035.9913
2.2 | Main Span - Triple Girder - Additional Section | 18.278 m Length | [5 empty] | Calculation of mass of the additional girder to take a double to a triple
2.2a | Double Girder - Web | 9.5 | 1500 | 18278 | 1 | 0.26046 | 2044.6228
2.2b | Double Girder - Flange (19 x 405) | 19 | 405 | 18278 | 2 | 0.2813 | 2208.1926
2.2c | Double Girder - Int. Stiffer (L100x100x10) - angled | 10 | 190 | 3668.7873 | 12 | 0.083648 | 656.6395
2.2d | Double Girder - Int. Stiffer (L100x100x10) - top (6) bottom (2 - ends only) | 10 | 190 | 3500 | 8 | 0.0532 | 417.62
2.2e | Double Girder - Horiz Brace (L127x127x9.5) | 9.5 | 244.5 | 5002.8668 | 5 | 0.058102 | 456.101
| TOTAL MASS per Span | [5 empty] | 5783.176
2.5 | Bent Bracing - WT155 x 33.5 |  |  | 1000 |  |  | 33.5 | http://www.thesteeldetailer.net.au/CISC.pdf
2.9 | Floor Beams - HP310 x 110 (110kg/m) |  |  | 1000 |  |  | 110 | http://www.pipe-piling.com/beams.html
2.13 | Guardrail (10.160 m section)
2.13a | Horizontal Rails (HSS 127x127x8) - 10.160 m long | 28.4 kg/m per rail |  | 10160 | 3 |  | 865.632 | 28.4 kg/m per rail (http://www.thesteeldetailer.net.au/CISC.pdf)
2.13b | Posts (W310 x 110) - 1.870 m long | 107 kg/m |  | 1870 | 6 |  | 1200.54 | 6 posts per guardrail section based on photos
| TOTAL MASS per guardrail section | [5 empty] | 2066.172
Miscellaneous
| Steel Plate 1" thick (8' x 24' sheet) | 25.4 | 2438.4 | 7315.2 | 1 | 0.45307 | 3556.5959
| Steel Plate 1" thick (4' x 24' sheet) | 25.4 | 1219.2 | 7315.2 | 1 | 0.22653 | 1778.298
| PL 25.4 x 1955 x 2438, Grade 350AT | 25.4 | 1955 | 2438 | 1 | 0.12106 | 950.3506
| PL 19 x 1291 x 2438, Grade 350AT | 19.1 | 1291 | 2438 | 1 | 0.060116 | 471.9141
| Steel Plate 19mm x 0.8 m x 1.35 m | 19.1 | 800 | 1350 | 1 | 0.020628 | 161.9298
Note on F17: Donald Trapp: 2 girders per span
Note on F18: Donald Trapp: 2 girders per span = 4 flanges (top and bottom per span)

## Summary
Serial | Item | Description | QTY |  | Mass | Comments
|  |  | # | Units | (m. ton)
1 | Steel Pipe Pile
1.1 | Trestle Foundation | 762mm Dia. x 12.7 mm x 12.2m long | 59 | each | 168.9238
1.2
1.4 | Dolphin Foundation | 610mm Dia. x 19 mm x 12.2m long | 5 | each | 16.8924
1.5 |  | 610mm Dia. x 19 mm x 12.2m long | 2 | each | 4.5646
2 | Steel
2.1 | Main Span | 18.278 m Double Girders | 10 | each | 100.3599 |  | 10.036
2.2 | Main Span | 18.278 m Add-on for Triple Girder | 1 | each | 5.7832
2.5 | Bent Bracing | WT155x33.5 | 293 | m | 9.8155
2.9 | Floor Beams | HP310 x 110 | 1340 | m | 147.4
2.13 | Guardrail |  | 9 | each | 18.5955 | Estimated number of sections left | 2.0662
Miscellaneous
| Steel Plate 1" thick (8' x 24' sheet) |  | 4 | each | 14.2264
| Steel Plate 1" thick (4' x 24' sheet) |  | 2 | each | 3.5566
| PL 25.4 x 1955 x 2438, Grade 350AT |  | 2 | each | 1.9007
| PL 19 x 1291 x 2438, Grade 350AT |  | 3 | each | 1.4157
| Steel Plate 19mm x 0.8 m x 1.35 m |  | 64 | each | 10.3635

## Ruskin List
Ruskin Construction Ltd. | [8 empty] | Document No.
QMP 7.4.1.1
Rev. No. 0
2012-02-29
PROJECT MATERIAL LIST | [9 empty] | Number onsite | Mass per Unit (see Details) | Total Mass
Serial | Item | Description | QTY | UOM | Installed Qty | Delta | NOTES | DWG Ref | Supplier |  | kg | tonne
1 | Steel Pipe Pile
1.1 | Trestle Foundations | 762mm Dia x 12.7mm W x 12.2m Long | 115 | ea | 49 | 66 | ASTM A-252, Grade 2 | 12-VA-0011-041
1.2 |  | Splice Rings - 762mm Dia - Grade 350W | 101 | ea | 36 | 65 | Standard Splice Ring
1.4 | Dolphins | 610mm Dia x 19mm W x 15.5m Long | 55 | ea | 55 | 0 | ASTM A-252, Grade 3 with minimum Yield strenth 55 KSI | 12-VA-0011-302
1.5 |  | Splice Rings - 610mm Dia - Grade 350W | 47 | ea | 47 | 0 | Standard Splice Ring
2 | Steel
2.1 | Main Spans | 18.278m Bridges | 23 | ea | 12 | 11 | c/w bracing & Bolts , c/w 24mm Holes + 36mm Holes | 12-VA-0011-010 to 012 |  | 11 | 10035.9913 | 110.3959
2.2 | Pile Caps Bent 1 to 8 | Double HP360x174, Grade 350W - Bare | 8 | ea | 7 | 1 | Fabricated as per drawings | 12-VA-0011-020
2.3 | Pile Cap Bent 11 | Double HP360x174, Grade 350 W - Bare | 1 | ea | 0 | 1 | Fabricated as per drawings | 12-VA-0011-020
2.4 | Pile Cap Bent 9 & 10 | Double HP360x174, Grade 350 W - Bare | 2 | ea | 0 | 2 | Fabricated as per drawings | 12-VA-0011-020
2.4.1. | Pile Cap Plates | PL 19x800x1350 Grade 350W - Bare | 52 | ea | 33 | 19
2.5 | Bent Bracing | WT155x 33.5, Grade: 350W | 636 | m | 343 | 293 | Supplied in 6m length | 12-VA-0011-030 to 033
2.6 | Bent bracing Tabs | 19x800x1350 - 350W Bare | 52 | ea | 33 | 19 | Supplied rough cut as per drawings | 12-VA-0011-030 to 034
|  | 9.5x290x640 - 350W Bare | 12 | ea | 12 | 0 | Supplied rough cut as per drawings | 12-VA-0011-030 to 035
|  | 9.5x290x400 - 350W Bare | 12 | ea | 12 | 0 | Supplied rough cut as per drawings | 12-VA-0011-030 to 036
|  | 9.5x215x410 - 350W Bare | 6 | ea | 6 | 0 | Supplied rough cut as per drawings | 12-VA-0011-030 to 037
|  | 9.5x290x730 - 350W Bare | 70 | ea | 20 | 50 | Supplied rough cut as per drawings | 12-VA-0011-030 to 038
|  | 9.5x290x1050 - 350W Bare | 70 | ea | 20 | 50 | Supplied rough cut as per drawings | 12-VA-0011-030 to 039
|  | 9.5x215x405 - 350W Bare | 36 | ea | 15 | 21 | Supplied rough cut as per drawings | 12-VA-0011-030 to 040
2.7 | Sheet Pile | PZC-18 x 12.2m Long | 4 | ea | 4 | 0 |  | 12-VA-0011-035
2.8.1 | Base Plates_Upper | PL25x900x900 - 350W - Bare | 8 | ea | 8 | 0 | c/w holes for bolts | 12-VA-0011-037
2.8.2 | Base Plates_lower | PL 19x900x900 - 350W Bare | 8 | ea | 8 | 0 | Fabricated as per drawings | 12-VA-0011-037
3.2.1. | Threaded Rod | 25 Dia A307 x 900mm Long | 32 | ea | 32 | 0 | c/w Washer & Nut | 12-VA-0011-037
3.2.2. | Threaded Rod | 25 Dia ASTM A193 Type B7 , length : 450mm | 32 | ea | 32 | 0 | galvanized, c/w 2 Washers & 2 Nuts | 12-VA-0011-037
2.9 | Floor Beams | HP310x110 - various lengths, Grade : 350W | 2,950 | m | 1610 | 1340 | Fabricated as per drawings, c/w Stiffener , c/w Holes SHOP DWG REQUIRED | 12-VA-0011-060 & 065
2.1 | Floor Beam Splice Plates
| Web Splice Plates | PL12.7 x 230 x 350, Grade 350W | 74 | ea | 0 | 74 | Fabricated as per drawings c/w holes - SHOP DWG REQUIRED | 12-VA-0011-061
| Flange Splice Plates | PL12.7 x 510 x 310, Grade 350W | 74 | ea | 0 | 74 | Fabricated as per drawings c/w holes - SHOP DWG REQUIRED | 12-VA-0011-061
| Interior Flange Splice Plates | PL12.7 x 510 x 140, Grade 350W | 148 | ea | 0 | 148 | Fabricated as per drawings c/w holes - SHOP DWG REQUIRED | 12-VA-0011-061
| Floor Beam Splice Bolts | 22mm Dia x 50mm Long | 1332 | ea | 727 | 605 | WAITING ON SPEC / GRADE | 12-VA-0011-061
2.11 | Truss Support | W360x45x1016 - 350W - Bare metal | 8 | ea |  | 8 | As per DWG, c/w Stiffener + Holes | 12-VA-0011-061
2.12 | Shim Plates | PL25.4x400x400 - Grade 350W - Bare Metal | 16 | ea |  | 16 | c/w holes for bolts | 12-VA-0011-061
2.13 | Guardrail | Complete Assembly | 1 | ls | 0.55 | 0.45 | c/w all bolts & hardware - SHOP DWG REQUIRED | 12-VA-0011-065
2.14 | Head Plates | PL38x 660mm UT Tested | 18 | ea | 15 | 3 | A572, Grade 50, c/w center hole | 12-VA-0011-303
2.15 | Head Plates | PL38x 813mm UT Tested | 18 | ea | 15 | 3 | A572, Grade 50, c/w center hole | 12-VA-0011-303
2.16 | Shear Plates (Trestle Piles) | PL38x 710mm - ASTM A36 - Bare Metal | 162 | ea | 88 | 74 | c/w center hole | 12-VA-0011-303
2.17 | Shear Plates (Dolphins) | PL38x 558mm - ASTM A36 - bare Metal | 126 | ea | 105 | 21 | c/w center hole | 12-VA-0011-303
2.18 | Dolphin Top Assembly | Type 1 |  | ea |  | 0 | Fabricated as per drawings - SHOP DWG REQUIRED | 12-VA-0011-304
2.19 | Dolphin Top Assembly | Type 2 |  | ea |  | 0 | Fabricated as per drawings - SHOP DWG REQUIRED | 12-VA-0011-306
2.2 | Dolphin Top Assembly | Type 3 |  | ea |  | 0 | Fabricated as per drawings - SHOP DWG REQUIRED | 12-VA-0011-307
2.21 | Dolphin Top Assembly | Type 4 |  | ea |  | 0 | Fabricated as per drawings - SHOP DWG REQUIRED | 12-VA-0011-306
2.22 | Dolphin Top Assembly | Type 5 |  | ea |  | 0 | Fabricated as per drawings - SHOP DWG REQUIRED | 12-VA-0011-307
2.23 | Dolphin Top Assembly | Type 6 |  | ea |  | 0 | Fabricated as per drawings - SHOP DWG REQUIRED | 12-VA-0011-305
2.24 | Catwalk | 21.70 meters Long | 2 | ea | 0 | 2 | Fabricated as per drawings - SHOP DWG REQUIRED | 12-VA-0011-309
2.25 | Catwalk | 15.24 meters Long | 2 | ea | 0 | 2 | Fabricated as per drawings - SHOP DWG REQUIRED | 12-VA-0011-310
2.26 | Lower Walkway & Platform | 22.25 meters Long | 1 | ea | 0 | 1 | HPFU Platform
2.30. | Staircase |  | 1 |  | 0 | 1 |  | 12-VA-0011-085
2.60. | Reflection Post | L51 x 51 x 8, length = 2650 ,painted | 190 | ea | 0 | 190 | Fabricated as per drawings | 12-VA-0011-060
3 | Concrete
3.1 | Ballast Wall | As per drawings | 1 | ea | 0 | 1 | Precast - SHOP DWG REQUIRED | 12-VA-0011-036
4 | Misc
4.1 | Bulldog Rope Clamps | 19mm Dia - Cable Clamps | 128 | ea | 128 | 0 | Galvanized | 12-VA-0011-035
4.2 | Aluminum Cable | 19mm Dia Pre-stretched IWRC | 448 | m | 448 | 0 | Galvanized | 12-VA-0011-035
4.3 | Hex Bolts | 32mm Dia x 146 mm (5-3/4)Long | 180 | ea | 96 | 84 | A325 c/w Nut + Washer, galvanized | 12-VA-0011-050
4.4 | Bearing Pads | 25x300x300 Durometer 50 | 90 | ea | 48 | 42 | c/w bolt holes | 12-VA-0011-050
4.5 | Restraining Threaded Rods | 1 1/4" ASTM A193 Type B7 x 1.0m Long | 76 | ea | 40 | 36 | Galvanized | 12-VA-0011-011
4.6 | Plate Washer | PL22 x 125 x 125 c/w 32mm Hole | 152 | ea | 80 | 72 | Galvanized | 12-VA-0011-011
4.7 | Common Spikes | 200mm Long | 21000 | ea | 11455 | 9545 |  | 12-VA-0011-060
4.8 | Stringer Bolts | 22mm Dia x 400mm Long | 6,270 | ea | 3420 | 2850 | c/w 2 nut & 2 washers | 12-VA-0011-060
4.9 | Truss Support Bolts | 22mm Dia x 75mm Long | 32 | ea | 18 | 14 | c/w nut & washers | 12-VA-0011-061
5 | Timber
5.1 | Stingers | Timber 8/14 x 8' | 2600 | ea | 1419 | 1181 | D.Fir No.2 or better | 12-VA-0011-060
5.2 | Deck Planks | Timber 4/12 x 12' | 2700 | ea | 1473 | 1227 | D.Fir No.2 or better - tongue & groove | 12-VA-0011-060
5.3 | Kick Plate | Timber 10/10* 8' | 154 | ea | 84 | 70 | D.Fir No.2 or better | 12-VA-0011-060