## WS1. Assessment list MOD
Worksheet 1 | Minimum Machine Safety Requirements Equipment Philips Lighting
Risk Assessment list:
[6 empty] | Likehood Scale |  |  | Consequences |  |  | Frequency |  |  | PHILIPS
|  |  |  | Risk Calculation Needed |  | 10 | To be expected, almost certain |  | 100 | Catastrophe, many deaths |  | 10 | Always
Production site | Tupelo | Subject | Code | Risk Score | Action | 6 | Possible |  | 40 | Disaster, more than one dead |  | 6 | Daily during working hours
Factory | Fabrication | Compliant | C | R <= 70 | No action | 3 | Unlikely but possible | Unlikely but possible | 15 | Very serious, 1 fatality possible |  | 3 | Weekly, incidentally | Weekly, incidentally
Machine | AMADA 024 | Partly-Compliant | C | 70<R<150 | Attention | 1 | Possible on the long term | Possible on the long term | 7 | Serious, severe injury |  | 2 | Monthly | Monthly | AMADA 024
| AA570709 | Non Compliant | PC | 150 < R < 250 | Decrease Risk | 0.5 | Possible but unlikely | Possible but unlikely | 3 | Important, not able to work |  | 1 | Few times a year | Few times a year
Manager |  | Non Compliant | NC | R > 250 | Immediate action | 0.3 | Almost impossible | Almost impossible | 1 | First aid case |  | 0.5 | Seldom | Seldom
Assessment team | Jerrod Crawley |  |  |  |  | 0.1 | Impossible | Impossible
Date | 2014-05-13 |  |  |  |  | For all orange and red indicated subjects, a risk assessment with worksheet 3 "RA & Action plan" is needed. For other items when applicable.
Risk Assessment
Safety items | Minimum safety requirements for existing equipment |  |  |  |  | AMADA 024 |  | Likelihood | Consequences |  | Frequency | Risk Value |  | Comments
[6 empty] | Risk Category |  | L | C |  | F | R
1. Control devices | Work equipment control devices which affect safety must be clearly visible and identifiable and appropriately marked where necessary. |  |  |  |  | C |  | 0.5 | 7 |  | 6 | 21
| Except where necessary for certain control devices, control devices must be located outside danger zones (fe. remote control panel) and in such a way that their operation cannot cause additional hazard. They must not give rise to any hazard as a result of any unintentional operation. (example: started by accident). |  |  |  |  | C |  | 0.5 | 7 |  | 6 | 21
| The operator must be able to see from the main control position that no person is present in the danger zones. If this is not the case, a safe system such as an audible and/or visible warning signal must be given automatically whenever the machinery is about to start. An exposed worker has the time and/or the means quickly to avoid hazards caused by the starting and/or stopping of the work equipment. |  |  |  |  | C |  | 0.5 | 7 |  | 6 | 21
| Control systems must be safe and must be chosen making due allowance for the failures, faults and constraints to be expected in the planned circumstances of use. |  |  |  |  | C |  | 0.5 | 7 |  | 6 | 21
2. Start work equipment | It must be possible to start work equipment only by deliberate action on a control provided for the purpose. The same shall apply: to restart work equipment after a stoppage for whatever reason or for the control of a significant change in the operating conditions (e.g. speed, pressure, etc.) |  |  |  |  | C |  | 0.5 | 7 |  | 6 | 21
3. Control to stop | All work equipment must have a control to stop it completely and safely. |  |  |  |  | C |  | 0.5 | 7 |  | 6 | 21
| The equipment's stop control must have priority over the start controls. |  |  |  |  | C |  | 0.5 | 7 |  | 6 | 21
| Stop controls present ie. Light curtain, Two-Hand Control, Anti-repeat, Mute spacing, Stop time. |  |  |  |  | C |  | 0.5 | 7 |  | 6 | 21 |  | Add light curtain
| When the work equipment or the dangerous parts of it have stopped, the energy supply of the actuators concerned must be switched off. (Practical solutions based on a risk assessment) |  |  |  |  | C |  | 0.5 | 7 |  | 6 | 21
4. Emergency stop device. | Work equipment must be fitted with one or more emergency stop devices (clearly marked and easily accessible). |  |  |  |  | C |  | 0.5 | 7 |  | 6 | 21
| Activating the emergency stop device brings the machine to a safe situation as fast as possible (drives, compressed air, gas and all other energy sources on the work equipment). |  |  |  |  | C |  | 0.5 | 7 |  | 6 | 21
| Activating an emergency stop device does not introduce an additional hazard. |  |  |  |  | C |  | 0.5 | 7 |  | 6 | 21
| The emergency stop device locations must be spread equally over the machine area, at least present on normal operator areas. |  |  |  |  | C |  | 0.5 | 7 |  | 6 | 21
| For equipment that cannot be stopped immediately, additional safety solutions have to be implemented to avoid exposure to the workers. |  |  |  |  | C |  | 0.5 | 7 |  | 6 | 21
| Once activated the emergency stop device keeps the machine in the safe situation. Recovering to operation mode can only occur through a dedicated start-up procedure. |  |  |  |  | C |  | 0.5 | 7 |  | 6 | 21
| Installed emergency buttons are not used for stopping the work equipment in normal situations. |  |  |  |  | C |  | 0.5 | 7 |  | 6 | 21
5. Risk of falling | Risk due to falling objects or projections (parts sticking out the machine) controlled. (Work equipment presenting risk due to falling objects or projections must be fitted with appropriate safety devices corresponding to the risk) |  |  |  |  | C |  | 0.5 | 7 |  | 6 | 21
6. Risk of emissions | Exposures to gas, vapor, liquid, radiation, dust or noise are sufficiently reduced to comply with local legal or international standards. |  |  |  |  | C |  | 0.5 | 7 |  | 6 | 21
7. Stabilization | Work equipment and parts of such equipment should be stabilized |  |  |  |  | C |  | 0.5 | 7 |  | 6 | 21
7. Risk of rupture or disintegration | Risk of rupture or disintegration of parts of the work equipment is no issue or is under controle |  |  |  |  | C |  | 0.5 | 7 |  | 6 | 21
8. Moving parts | Where there is a risk of mechanical contact with moving parts of work equipment, guards or safety devices are in place |  |  |  |  | NC |  | 6 | 7 |  | 6 | 252 |  | Need to add guarding
| The guards and protection devices must: be of robust construction, not give rise to any additional hazards, not be easily removed or rendered inoperative, be situated at sufficient distance from the danger zone, not restrict more than necessary the view of the operating cycle of the equipment, allow operations necessary to fit or replace parts and for maintenance work, restricting access only to the area where the work is to be carried out and, if possible, without removal of the guard or protection device. |  |  |  |  | NC |  | 6 | 7 |  | 6 | 252 |  | Need to add guarding
| For setting of equipment on a running machine, a low speed mode must be available. Setting of equipment in the danger zone (in an unshielded situation) is restricted to situations with acceptable low equipment speed or with comparable safety measures to reduce risks to an acceptable level. |  |  |  |  | C |  | 0.5 | 7 |  | 6 | 21
9. Lighting | Areas or workplaces must be suitably lit in line with the operation to be carried out. |  |  |  |  | C |  | 0.5 | 7 |  | 6 | 21
10. Risk of high or low temperatures | Work equipment parts at high or very low temperature must be protected |  |  |  |  | C |  | 0.5 | 7 |  | 6 | 21
11. Warning devices | Warning devices on work equipment must be unambiguous and easily perceived and understood. |  |  |  |  | C |  | 0.5 | 7 |  | 6 | 21
12. Scope of use | Work equipment may be used only for operations and under conditions for which it is appropriate. |  |  |  |  | C |  | 0.5 | 7 |  | 6 | 21
13. Maintenance | Maintenance operations must be carried out under safe conditions when the equipment is shut down. |  |  |  |  | C |  | 0.5 | 7 |  | 6 | 21
| If this is not possible, appropriate protection measures must be taken or maintenance should to be carried out outside the danger zones. |  |  |  |  | C |  | 0.5 | 7 |  | 6 | 21
| Maintenance logs must be kept up to date. |  |  |  |  | C |  | 0.5 | 7 |  | 6 | 21
| An interlock facility is provided to create a safe condition during maintenance on the work equipment. |  |  |  |  | C |  | 0.5 | 7 |  | 6 | 21
14. Isolate energy sources | All work equipment is fitted with clearly identifiable means to isolate it from all its energy sources. . Reconnection must be presumed to pose no risk to the workers concerned. |  |  |  |  | C |  | 0.5 | 7 |  | 6 | 21
| An interlock facility is provided to create a safe condition during electrical maintenance on the work equipment. |  |  |  |  | C |  | 0.5 | 7 |  | 6 | 21
| Electrical cabinets connected to a mains power supply must be equipped with a mains switch with padlock. |  |  |  |  | C |  | 0.5 | 7 |  | 6 | 21
15. Warnings and markings | Clear warnings and markings to ensure the safety of workers. |  |  |  |  | C |  | 0.5 | 7 |  | 6 | 21
16. Safe access | Safe areas necessary for production, adjustment and maintenance operations. |  |  |  |  | C |  | 0.5 | 7 |  | 6 | 21
17. Incident protection | Risk of the work equipment catching fire, overheating, discharges of gas, dust, liquid, vapour etc must be controlled |  |  |  |  | C |  | 0.5 | 7 |  | 6 | 21
18. Explosion | Risk of explosion of the work equipment or of substances produced, used or stored in the work equipment must be controlled |  |  |  |  | C |  | 0.5 | 7 |  | 6 | 21
19. Electricity | All work equipment must be appropriate for protecting exposed workers against the risk of direct or indirect contact with electricity. |  |  |  |  | C |  | 0.5 | 7 |  | 6 | 21
| Enclosures on the work equipment with high voltage or high current inside must be identified with a warning sign. |  |  |  |  | C |  | 0.5 | 7 |  | 6 | 21
| Electricity and control cabinets must be provided with a lock or fixtures, to prevent direct access by non-authorized employees |  |  |  |  | C |  | 0.5 | 7 |  | 6 | 21
20 Inspection of work equipment | In an initial stage work equipment should be inspected by a competent person (after installation and before first being put into service) |  |  |  |  | C |  | 0.5 | 7 |  | 6 | 21
| After assembly at a new site or in a new location there must be safety inspection to ensure that the work equipment has been installed correctly and is operating properly. |  |  |  |  | C |  | 0.5 | 7 |  | 6 | 21
| Work equipment that can deteriorate leading to dangerous situations must be inspected periodically |  |  |  |  | C |  | 0.5 | 7 |  | 6 | 21
| The results of inspections must be recorded and kept at the disposal of the authorities concerned. |  |  |  |  | C |  | 0.5 | 7 |  | 6 | 21
21 Ergonomics and occupational health | The working posture and position of workers while using work equipment and ergonomic principles must be taken fully into account |  |  |  |  | C |  | 0.5 | 7 |  | 6 | 21
22. Specific Training Requirements | Workers using work equipment must have adequate training, including training on relevant risks. |  |  |  |  | C |  | 0.5 | 7 |  | 6 | 21
| The written instructions (in the language of the user) must include information on the safe way of working, foreseeable abnormal situations . |  |  |  |  | C |  | 0.5 | 7 |  | 6 | 21
| Specific safety or health risks must be indicated on the equipment, the use of this work equipment must be restricted to those persons given the task and training of using it. |  |  |  |  | C |  | 0.5 | 7 |  | 6 | 21
| Repairs, modifications, maintenance or servicing, must be done by specifically designated workers |  |  |  |  | C |  | 0.5 | 7 |  | 6 | 21

## WS2. RA & Improvements
Worksheet 2 |  | Minimum Machine Safety Requirements Equipment Philips Lighting | [5 empty] | AMADA 024
Risk Assessment & Improvements
Production site |  | Tupelo |  | Risk Score (See Fine & Kinney Model) |  |  |  |  | <70 | Risk Score After Implementing Improvement action
Factory |  | Fabrication | [6 empty] | 70
Line |  | AMADA 024 |  | Likehood scale | Consequences | Frequency | Result |  | 150 | Likehood scale | Consequences | Frequency | Result
250
Manager |  | 0
Assessment team |  | Jerrod Crawley
Date |  | 2014-05-13
# | Critical operator / maintenance task or situation |  | Risk | L | C | F | R | Improvement action |  | L | C | F | R
1 | Needs guard fencing around press |  |  | 6 | 7 | 6 | 252 | Add guard fencing around press |  |  |  |  | 0
2 | Needs light curtain |  |  | 6 | 7 | 6 | 252 | Add light curtain |  |  |  |  | 0 | Air Pressure
3 |  |  |  |  | 7 | 6 | 0 | [5 empty] | 0 | Caught By
4 |  |  |  |  | 7 | 6 | 0 | [5 empty] | 0 | Chemical Expoaure
5 |  |  |  |  | 7 | 6 | 0 | [5 empty] | 0 | Cold Exposure
6 |  |  |  |  | 7 | 6 | 0 | [5 empty] | 0 | Electric Shock
7 |  |  |  |  | 7 | 6 | 0 | [5 empty] | 0 | Code Compliance
8 |  |  |  |  | 7 | 6 | 0 | [5 empty] | 0 | Heat Exposure
9 |  |  |  |  | 7 | 6 | 0 | [5 empty] | 0 | Hyd. Pressure
10 |  |  |  |  | 7 | 6 | 0 | [5 empty] | 0 | Laceration
11 |  |  |  |  | 7 | 6 | 0 | [5 empty] | 0 | Mobile Equipment
12 |  |  |  |  | 7 | 6 | 0 | [5 empty] | 0 | Noise Exposure
13 |  |  |  |  | 7 | 6 | 0 | [5 empty] | 0 | Over Exertion
14 | [6 empty] | 0 | [5 empty] | 0 | Pinch Point
15 | [6 empty] | 0 | [5 empty] | 0 | Struck By
16 | [6 empty] | 0 | [5 empty] | 0 | Trip Hazard
17 | [6 empty] | 0 | [5 empty] | 0 | Point of Operation
18 | [6 empty] | 0 | [5 empty] | 0 | Safety and Reliablity
19 | [6 empty] | 0 | [5 empty] | 0
20 | [6 empty] | 0 | [5 empty] | 0
Summary Highest Risk scores
# | Improvement actions needed |  |  | Budget Estimation
Note on D13: Risk category: Struck by or against object Fall or Slip Caught in, under or between Rubbed or abraded Bodily reaction from slip or motion Overextertion Cut due to glass Contact: Electrical current Contact: Temperatures extremes Contact: radiation, laser, noise Contact with chemical or gas

## WS3. Action Plan
Worksheet 3 |  | Minimum Machine Safety Requirements Equipment Philips Lighting |  | AMADA 024
Action plan
Production site |  | Tupelo | Risk status |  | Risk Score |  |  | C
Factory |  | Fabrication | C | Compliant | R <= 70 |  |  | PC
Line |  | AMADA 024 | C | Partly-Compliant | 70<R<150 |  |  | NC
|  |  | PC | Non Compliant | 150 < R < 250
| Manager | 0 | NC | Non Compliant | R > 250
Assessment team
Date |  | 2014-05-13
| # | Description of the risk | Risk status | Action | Status | Date Com. | Resp. Person
| 1 | Needs guard fencing around press | NC | Add guard fencing around press
| 2 | Needs light curtain | NC | Add light curtain
| 3 | 0 | C | 0
| 4 | 0 | C | 0
| 5 | 0 | C | 0
| 6 | 0 | C | 0
| 7 | 0 | C | 0
| 8 | 0 | C | 0
| 9 | 0 | C | 0
| 10 | 0 | C | 0
| 11 | 0 | C | 0
| 12 | 0 | C | 0
| 13 | 0 | C | 0
| 14 | 0 | C | 0
| 15 | 0 | C | 0
| 16 | 0 | C | 0
| 17 | 0 | C | 0
| 18 | 0 | C | 0
| 19 | 0 | C | 0
| 20 | 0 | C | 0