## AMADA024
Asset Number |  |  |  | Manufacturer |  | Capacity | Location |  | Page
AMADA 024 |  |  |  | AMADA |  | 30 TON | Fabrication |  | 1 of 1
Model : |  | PEGA 305072 |  |  | Serial : | AA570709 |  | Stop Time | N/A
NUMBER OF LOCKS NEEDED |  |  | TOTAL COST |  | ELECTRICITY | AIR | GAS |  | LABOR
|  |  | 31.8351 |  | 1.2561 | 4.389 | 0 |  | 26.19
NOTICE
●Do not work on this machine unless you have had energy control and lockout training and thoroughly understand the procedures explained below and in the lockout training manual. ●Unless otherwise specified below, to restart machine, verify that safeguards are replaced, non-essential items removed, and controls neutralized. Reverse lockout procedures and notify affected personnel. ●If you have any questions regarding proper lockout procedures, ask your supervisor or contact the safety dept.
Energy Control Lockout - Follow shutdown procedures.
Arc Flash & Shock Hazard Where Indicated - Appropriate PPE Required
Energy Type and Magnitude |  | Lockout Location |  | Lockout / Energy Control Procedure |  |  |  | Verification Procedure
Emergency Stop Device | 120 V |  |  | Place Emergency Stop switch in the OFF maintained position. |  |  |  | Attempt to start equipment. Equipment should not start.
Electrical Lockout | 480 V |  |  | Place disconnect handle in OFF position. Attach lockout device to handle. |  |  |  | Attempt to start equipment. Equipment should not start. Test for electrical voltage on the load side of electrical disconnect device.
Pneumatic Lockout | 100 PSI |  |  | Turn or push handle to isolate air. Bleed any stored air from system. Attach lockout device. |  |  |  | Visually verify valve is in the closed position. Use available gauges to verify 0 psi.
2

## ENERGY TEMPLATE
Energy Type and Magnitude |  | Lockout Location | Lockout / Energy Control Procedure | Verification Procedure
Emergency Stop Device |  |  | Place Emergency Stop switch in the OFF maintained position. | Attempt to start equipment. Equipment should not start.
Electrical |  |  | Place disconnect handle in OFF position. Attach lockout device to handle. | Attempt to start equipment. Equipment should not start. Test for electrical voltage on the load side of electrical disconnect device.
Pneumatic |  |  | Turn or push handle to isolate air. Bleed any stored air from system. Attach lockout device. | Visually verify valve is in the closed position. Use available gauges to verify 0 psi.
Electrical Interlock |  |  | Pull interlock plug to disable electrical stop circuit. Ensure plug is re-attached before restart. | Attempt to start equipment. Equipment should not start.
Light Curtain |  |  | Ensure light curtain is clear before restart. | Visually verify by checking the indicators on the front of light curtain.
Hydraulic Pump |  |  | Locate electrical disconnect that powers a hydraulic pump. Isolate hydraulic pump motor. | Attempt to start equipment. Equipment should not start.
Hydraulic Line |  |  | Locate ball valve. Stops flow / backflow in hydraulic oil circuits. | Visually verify by checking gauges and flow indicators.
Water |  |  | Locate ball valve, gate valve, or butterfly valve. Stops flow / backflow in water system. | Visually verify by checking gauges and flow indicators.
Gas |  |  | Locate ball valve, gate valve, or butterfly valve. Stops supply of gas. | Visually verify by checking gauges and flow indicators.
Coolant or Chemical |  |  | Locate ball valve, gate valve, or butterfly valve. Stops chemical / coolant supply or return. | Visually verify by checking gauges and flow indicators.
Steam |  |  | Locate ball valve, gate valve, or butterfly valve. Stops supply / return of steam. | Visually verify by checking gauges and flow indicators.
Control Gravity |  |  | Insert pins or blocks to prevent vertical movement. | Visually verify pins or blocks are in place.
Release Gas |  |  | Locate ball valve, gate valve, or butterfly valve. Releases residual pressure in the line or accumulator. | Visually verify by checking gauges and flow indicators.
Control Motion |  |  | Restrain, install pins to prevent movement of cylinder operated slides. | Visually verify pins or blocks are in place.
Dissipate Rotation |  |  | Locate flywheels and spinning equipment. Ensure that all movement stops. | Visually verify by checking that all motion has stopped.
Release Hydraulic |  |  | Locate ball valve. Release residual hyraulic oil pressure in accumulator. | Visually verify by checking gauges and flow indicators.
Release Water |  |  | Locate ball valve, gate valve, or butterfly valve. Release residual water pressure in supply / return lines. | Visually verify by checking gauges and flow indicators.
Release Pneumatic |  |  | Locate ball valve, gate valve. Release residual compressed air pressure. | Visually verify by checking gauges and flow indicators.
Release Coolant or Chemical |  |  | Locate ball valve, gate valve, or butterfly valve. Release residual chemical / coolant pressure in supply / return lines. | Visually verify by checking gauges and flow indicators.
Release Electrical |  |  | Allow capacitors to discharge for 2-5 minutes before work is started. | Test with electrical meter to verify zero volts.
Dissipate Thermal |  |  | Use caution if heat is above 105oF, cold below 28oF. Allow to cool down or warm up before proceeding. | Test with infrared thermometer to verify machine is within the acceptable temperature range.
Door Switch | 120 V |  | Ensure interlock key is removed from switch. | Visually verify interlock key has been removed.

## COST CALCULATIONS
ELECTRICITY |  | FOR THREE PHASE POWER KILOWATTS = VOLTS * AMPS * POWER FACTOR * 1.73 / 1000 KWH = KW * HOUR
| KILOWATTS = | 15.3746 | kW | COST / HOUR | 1.2561 |  | KILOWATTS = | 149.7848 |  | KILOWATTS = | 863.7588
| VOLTS | 480 |  | KILOWATTS | 15.3746 |  | VOLTS | 120 |  | VOLTS | 240
| AMPS | 21.68 |  | HOURS USED | 1 |  | AMPS | 1461.6 |  | AMPS | 2436
| POWER FACTOR | 85.4% |  | DAYS USED | 1 |  | POWER FACTOR | 85.4% |  | POWER FACTOR | 85.4%
| CONSTANT | 1.73 |  | COST / KWH (2013 AVG) | 0.0817 |  | CONSTANT | 1 |  | CONSTANT | 1.73
AIR |  | FIND KW ACTUAL COST = EFFECIENCY * % LOAD * KW KWH = KW * HOUR KW SUM = ACTUAL KW SUM
| COMP 702 |  |  | COMP 703 |  |  | COMP 704 |  |  | COST / HOUR | 4.389
| ACTUAL KW | 18.6541 |  | ACTUAL KW | 18.0988 |  | ACTUAL KW | 16.9676
| % LOAD | 90.7% |  | % LOAD | 88% |  | % LOAD | 82.5%
| EFFICIENCY | 95.4% |  | EFFICIENCY | 95.4% |  | EFFICIENCY | 95.4% |  | SUM KILOWATTS | 53.7205
| KILOWATTS = | 21.5585 | kW | KILOWATTS = | 21.5585 | kW | KILOWATTS = | 21.5585 | kW | HOURS USED | 1
| VOLTS | 480 |  | VOLTS | 480 |  | VOLTS | 480 |  | DAYS USED | 1
| AMPS | 30.4 |  | AMPS | 30.4 |  | AMPS | 30.4 |  | COST PER KWH | 0.0817
| POWER FACTOR | 85.4% |  | POWER FACTOR | 85.4% |  | POWER FACTOR | 85.4%
| CONSTANT | 1.73 |  | CONSTANT | 1.73 |  | CONSTANT | 1.73
GAS |  | ENTER AMOUNT IN 1,000 BTU INCREMENTS
| TOTAL BTU USED | 0 | BTU | COST TO USE | 0 |  | TOTAL BTU USED | 0 | BTU | COST TO USE | 0
| COST / 1,000 BTU | 0.004272 |  |  |  |  | COST / 1,000 BTU | 0.004272
| COST / HOUR | 0 |  |  |  |  | COST / HOUR | 0
| HOURS USED | 1 |  |  |  |  | HOURS USED | 8
| DAYS USED | 1 |  |  |  |  | DAYS USED | 1
Labor
| LABOR / HOUR= | 26.19 | FRINGE | LABOR & FRINGE | L&F/HOUR
| PRESS OPERATOR | 14.67 | 35% | 19.8045 | 19.8045
| LEAD PERSON | 17.1 | 35% | 23.085 | 2.8856
| LIFT OPERATOR | 20.74 | 35% | 27.999 | 3.4999