## Material List
Material | Material Description | UOM | Quantity
18009160 | PLUG, TUBE, TYPE: EXCHANGER, TUBE OUTSIDE DIAMETER: 3/4 IN, MATERIAL: CARBON STEEL, END CONNECTION: 14.12 MM TO 15.65 MM ID, SPECIAL REQUIREMENT: 700 DGF MAX/1000 PSIG MAX, APPLICATION: F/EXCHANGER TUBES, ADDITIONAL DETAILS: 10 PER BOX, MANUFACTURER NAME: CURTISS- WRIGHT, MANUFACTURER PART NUMBER: V-555-C | EA | 660
18032293 | PUMP, CHEMICAL METERING, TYPE: PLUNGER, FLOW RATE: 12.6 LPH, MATERIAL: ODR1, DRIVE TYPE: ELECTRICAL, BACK PRESSURE RATING: MAX 100BA R, APPLICATION: F/CHEMICAL, MANUFACTURER NAME: ORLITA, MANUFACTURER PART NUMBER: DRM15/12 | EA | 1
18006479 | GASKET SET, TYPE: PLATE AND FRAME EXCHANGER GASKET, THICKNESS RANGE: 0.5MM, MATERIAL: PCL NITILE, APPLICATION: APV, PLATE AND FRAME EXCHANGER, E-2301A/B, PLATE PACK GASKETS, ADDITIONAL DETAILS: E-2301A/B,E-2302A/B PLATE AND FRAME EXCHANGER, S/N 2004-3003-001199, 2 004-3003-001201, MANUFACTURER NAME: APV CANADA | SET | 1
18039984 | ROTAMETER, TYPE: ROTAMETER, FLOW RATE: 48 - 480 SM3/D, INLET SIZE: 1/2 IN FNPT, OUTLET SIZE: 1/2 IN FNPT, CONNECTION: FNPT VERTICAL, CONNECTION MATERIAL: 316/316L STAINLESS STEEL, ACCURACY: +/- 2%, LENGTH: 225MM, MANUFACTURER NAME: BROOKS INSTRUMENT, MANUFACTURER PART NUMBER: 3809GHD07BBBB1A0000 | EA | 3
10124431 | DISPLAY, ELECTRONIC, TYPE: UNIT, MANUFACTURER NAME: ROSEMOUNT, MANUFACTURER PART NUMBER: 2210TAI61P | EA | 4
10126037 | PUMP, OIL, MANUFACTURER NAME: IMO, MANUFACTURER PART NUMBER: AA3GNVSPCA143SJ | EA | 1
10068156 | VALVE, SAFETY, MANUFACTURER NAME: CONSOLIDATED TECHNOLOGIES, MANUFACTURER PART NUMBER: 1737B25XH15F3HP2 | EA | 1
10098856 | SEAL, MECHANICAL, MODEL NUMBER: 48LP, TYPE: CARTRIDGE, SHAFT DIAMETER: 4 IN, APPLICATION: FOR TAG NO: P-7923 AND TAG NO: P-7924, MAN UFACTURER NAME: JOHN CRANE, MANUFACTURER PART NUMBER: K14018 | EA | 1
10124584 | SENSOR, TURBIDITY, TYPE: REPLACEMENT, CLARITY II, MANUFACTURER NAME: ROSEMOUNT, MANUFACTURER PART NUMBER: 8-0108-0003-ISO | EA | 2
18037033 | KIT, PARTS, TYPE: SIGHT GLASS SPARE PARTS KIT, SIZE: #8, CONSIST OF 1: TEMPERED BOROSILICATE WINDOW, CONSIST OF 2: SEAL GASKET, CONS IST OF 3: FIBRE CUSHION GASKET, ADDITIONAL DETAILS: SPARE PART KIT FOR #8 5200PVQ SIGHT WINDOW WITH GYLON 3504 GASKETS, MANUFACTURER NAME: JACOBY-TARBOX, MANUFACTURER PART NUMBER: TYY-162-PVQ-BG | KIT | 10
10068154 | VALVE, SAFETY, MANUFACTURER NAME: CONSOLIDATED TECHNOLOGIES, MANUFACTURER PART NUMBER: 1727B25XH15F3HP | EA | 1
10066002 | RING, WEAR, TYPE: CASE AND COVER, MATERIAL: DUPLEX 2205, APPLICATION: 6X10X18SPA, MANUFACTURER NAME: RUHRPUMPEN, MANUFACTURER PART N UMBER: 0007-R10-0-M | EA | 1
18001461 | SENSOR, TYPE: DEW POINT, SIZE: 5.19 IN X Ø1 IN, PARENT FIGURE/MODEL NUMBER: CD 780, MATERIAL: STAINLESS STEEL, ADDITIONAL DETAILS: T EMPERATURE RANGE FROM -100 TO 20 DEGRESS CEL, MANUFACTURER PART NUMBER: 1089 9481 53 | EA | 2
10079511 | ISOLATOR, BEARING, ADDITIONAL DETAILS: ALTERNATE MFR: INPRO SEAL, MANUFACTURER NAME: SULZER, MANUFACTURER PART NUMBER: 2270710 | EA | 3
10130046 | VALVE, TYPE: ASSEMBLY/DISCHARGE, MANUFACTURER NAME: DRESSER RAND, MANUFACTURER PART NUMBER: MLH59269CG6 | EA | 1
18034290 | INVERTER, ELECTRICAL, TYPE: DC UPS SYSTEM, INPUT VOLTAGE: 24 VDC, OUTPUT VOLTAGE: 120 V, CURRENT RATING: MAX. INPUT CURRENT: 50A, PO WER RATING: 1000 W, FREQUENCY RATING: 60 HZ, APPLICATION: F/UPS, ADDITIONAL DETAILS: CONTINUOUS OUTPUT POWER: 1000W, 15 MINUTES' OUT PUT POWER: 1200W, SURGE OUTPUT POWER: 2000W, MAX. INPUT CURRENT: 50A, OUTPUT VOLTAGE: 115VAC ± 3%, OUTPUT FREQUENCY: 60HZ, OUTPUT WA VE FORM: PURE SINE WAVE, TOTAL HARMONIC DISTORTION: <3%, IDLE CURRENT: <0.6A, LOW VOLTAGE ALARM: 21.4V, LOW VOLTAGE SHUTDOWN: 20V, E FFICIENCY UP TO: 85%, DIMENSION (L X W X H): 395 X 236 X 83 MM, MANUFACTURER PART NUMBER: 100S-24A | EA | 4
10095731 | MOTOR, HYDRAULIC, ROTATIONAL SPEED: 437 RPM, OUTPUT POWER: 12.9 KW, PRESSURE RATING: 3250 PSIG, APPLICATION: FOR TAG NO: M-5154, M-5 155, M-5156, ADDITIONAL DETAILS: GENERAL NOTES: RAKE, PURCHASING NOTES: ALTERNATE MANUFACTURER: LOVEJOY, MANUFACTURER NAME: PARKER, MANUFACTURER PART NUMBER: 115A-129-ASOFR | EA | 1
18000855 | BREAKER, CIRCUIT, TYPE: TWO POLE, VOLTAGE RATING: 20 A, CURRENT RATING: 50 - 60 HZ, MANUFACTURER NAME: STAHL, MANUFACTURER PART NUMB ER: 149890 | EA | 3
10114688 | SEAL, MECHANICAL, TYPE: SINGLE PUSHER, SHAFT DIAMETER: 2-3/4 IN, APPLICATION: FOR P-5220/21/22, ADDITIONAL DETAILS: PURCHASING NOTES : ALTERNATE PART NO: EK697, MANUFACTURER NAME: FLOWSERVE, MANUFACTURER PART NUMBER: ISC1PX-2.750-I22I-F/-V-V-V | EA | 1
18038796 | RING, WEAR, TYPE: CASE AND COVER, MATERIAL: 410 STAINLESS STEEL, APPLICATION: 8X10X15SPA, MANUFACTURER NAME: RUHRPUMPEN, MANUFACTURE R PART NUMBER: 0007-R13-0-J | EA | 1
10126210 | PHOTOCELL, VOLTAGE RATING: 120 V, MANUFACTURER PART NUMBER: V2PC20 | EA | 6
18000170 | ANALYZER, PH, RANGE OF UNITS MEASURED: PH/ORP, PH/PH, ORP/ORP AND PH/TEMP, DISPLAY: LCD, ALARM FUNCTION: HIGH, LOW OR FAULT, OUTPUT: 4 - 20 MA, MANUFACTURER NAME: SPARTAN CONTROLS, MANUFACTURER PART NUMBER: 1056-03-27-38-AN | EA | 1
10095722 | FILTER, ELEMENT, TYPE: PRESSURE, LENGTH: 5 IN, ELEMENT MATERIAL: MICRO GLASS, MICRON RATING: 12 U, APPLICATION: FOR TAG NO: M-5154, M-5155, M-5156, ADDITIONAL DETAILS: WITH VITON O-RING, MANUFACTURER NAME: PARKER, MANUFACTURER PART NUMBER: 932624Q | EA | 5
10066105 | SEAL, MECHANICAL, APPLICATION: FOR PUMP MODEL KRT K 40-250/172XH-S, ADDITIONAL DETAILS: PURCHASING NOTES: ALTERNATE MANUFACTURER: KS B PUMPS, MANUFACTURER NAME: BURGMANN, MANUFACTURER PART NUMBER: 433.02 | EA | 1
10122489 | O-RING, MATERIAL: VITON, HARDNESS: 70 DUROMETER, APPLICATION: F/DIVIDER BLOCK, MANUFACTURER PART NUMBER: 527-000-810 | EA | 25
10050170 | CONNECTOR, FEMALE, TYPE: POLARIZED, EXPLOSION PROOF, TUBE OUTSIDE DIAMETER X NOMINAL PIPE SIZE: 0.437 - 5/8 IN CORD, MATERIAL: EPOXY BAKED COPPER FREE ALUMINUM, SPECIAL FEATURES: 15/20 A, 125 VAC, MANUFACTURER NAME: APPLETON, MANUFACTURER PART NUMBER: ECCL2023C | EA | 3
10126055 | DIAPHRAGM, PUMP, TYPE: PRIMARY, MATERIAL: VITON UF, MANUFACTURER NAME: WILDEN, MANUFACTURER PART NUMBER: 15-1020-53 | EA | 1
10117212 | KIT, PARTS, TYPE: WETTED END, MANUFACTURER NAME: WARREN, MANUFACTURER PART NUMBER: 476.171.360, QA DETAILS: WAREHOUSE TO CONFIRM PAR T NUMBER | EA | 1
18001463 | MODULE, ELECTRONIC, TYPE: ELECTRONIC, POWER RATING: 13.5 - 36 VDC, TEMPERATURE RATING: -40 - 77 CEL, CURRENT RATING: 4 - 20 MA, ENCL OSURE: EXPLOSION PROOF, CONNECTION TYPE: 1/2 IN FNPT, INPUT: 24 VDC, OUTPUT: 4 - 20 MA, APPLICATION: F/AT200 ELECTRONICS, MANUFACTUR ER NAME: K-TEK, MANUFACTURER PART NUMBER: M4AAT | EA | 1
18041612 | MODULE, ELECTRONIC, TYPE: 3500/15 UNIVERSAL AC POWER SUPPLY, ADDITIONAL DETAILS: DIMENSION: 120.7 X 25.4/ 50.8 X 251.5 MM, MANUFACTU RER NAME: BENTLEY NEVADA, MANUFACTURER PART NUMBER: 106M1079-01, QA DETAILS: ALL ELECT/INST/TELCOM TO BE CSA, UL OR FM CERTIFIED. EQ UIVALENTS/ALTERNATES TO BE APPROVED BY ENGINEERING. VENDOR TO SUPPLY DATA SHEET, BULLETIN, OR SPEC SHEET CONTAINING TECHNICAL PARAME TERS OF THE MATERIAL. | EA | 1
10117725 | ASSEMBLY, IDLER & BUSHING, MANUFACTURER NAME: FISHER, MANUFACTURER PART NUMBER: GE31450X012 | EA | 2
18006700 | FUSE, TYPE: CURRENT LIMITING, CURRENT: 500A, VOLTAGE: 600/300V, CURRENT TYPE: AC/DC, CHARACTERISTIC: FAST ACTING, BREAKING CAPACITY: 200/100KA, BODY MATERIAL: GLASS MELAMINE, DIAMETER: 2.06IN, LENGTH: 3.98IN, MOUNT: CENTER BOLTED, CLASS: T, STANDARD: CSA/UL, MANUF ACTURER NAME: FERRAZ SHAWMUT, MANUFACTURER PART NUMBER: A6T500 | EA | 3
18000857 | BREAKER, CIRCUIT, TYPE: SINGLE POLE, VOLTAGE RATING: 60 V, CURRENT RATING: AC-60V/DC-277V, MANUFACTURER NAME: STAHL, MANUFACTURER PA RT NUMBER: 149691 | EA | 3
10095413 | RELAY, SIZE: 1/4 IN NPT, CONTACT TYPE: 1/4 IN NPT BODY CONNECTION, CONTACT CONFIGURATION: 2 POSITIONS, TEMPERATURE RATING: (-50) - 1 20 CEL, ADDITIONAL DETAILS: TYPE: PILOT, PRESS OPR, SPRING RTN, 3 WAY/2 POSITION, MANUFACTURER NAME: BETTIS, MANUFACTURER PART NUMBE R: VAE0-324-990 | EA | 2
10126863 | SENSOR, PH, TYPE: RETRACTABLE, ADDITIONAL DETAILS: APPLICATION: F/GENL PURPOSE LOW RESOLUTION GLASS, 21 IN TITANIUM TUBE, MANUFACTUR ER NAME: ROSEMOUNT, MANUFACTURER PART NUMBER: 396RVP-10-21-54 | EA | 1
18003238 | SENSOR, TYPE: DEW POINT, SIZE: 35 MM, PARENT FIGURE/MODEL NUMBER: CD 780, FEATURES: DUAL FREQUENCY, ADDITIONAL DETAILS: 115 V (1 PH) ; WORKING PRESSURE - 11 BAR; REGULATION - PURGE CONTROL, MANUFACTURER NAME: ATLAST COPCO, MANUFACTURER PART NUMBER: 1089948153 | EA | 1
10120594 | HEATER, TYPE: ENCLOSURE, MANUFACTURER PART NUMBER: TS3120D2CJ51H | EA | 3
10129841 | DISPLAY, ELECTRONIC, TYPE: 5600 SERIES, ADDITIONAL DETAILS: RDU DU2210R 05600-5002-0001, MANUFACTURER NAME: ROSEMOUNT, MANUFACTURER PART NUMBER: 05600-5002-0001 | EA | 1
10125501 | CIRCUIT BREAKER, TYPE: MINIATURE, VOLTAGE: 240/48 V, CURRENT TYPE: AC/DC, CURRENT: 15 A, POLE: 1 P, FREQUENCY: 50/60 HZ, PHASE: 1 PH , BREAKING CAPACITY: 10/5 KA, CONNECTION TYPE: BOLTED, CERTIFICATION: UL, ADDITIONAL DETAILS: PURCHASING NOTES: ALTERNATE MANUFACTUR ER: SQUARE D, MANUFACTURER NAME: SCHNEIDER, MANUFACTURER PART NUMBER: QOB115EPD | EA | 10
10066114 | BEARING, TYPE: INNER, MANUFACTURER NAME: VIKING, MANUFACTURER PART NUMBER: Y0801300-000 | EA | 3
7500084 | FUSE, TYPE: SEMICONDUCTOR, CURRENT: 150 A, VOLTAGE: 150 V, CURRENT TYPE: AC/DC, CHARACTERISTIC: CURRENT LIMITING/FAST ACTING, BREAKI NG CAPACITY: 100 KA, DIAMETER: 28.7 MM, LENGTH: 67.6 MM, MOUNT: BOLT-IN, STANDARD: UL 198L, ADDITIONAL DETAILS: GENERAL NOTES: LOW V OLTAGE, PURCHASING NOTES: SERIES SFS, ALTERNATE MANUFACTURER: HAYLEY BRUSH, MANUFACTURER NAME: FERRAZ SHAWMUT, MANUFACTURER PART NUM BER: A15QS150-4 | EA | 16
18001012 | VALVE, SAFETY, TYPE: PRESSURE, BACK PRESSURE RATING: 3 - 7 PSI, ADDITIONAL DETAILS: MODEL # ZT2501254.16KV60, S/N - APF136105, MANUF ACTURER NAME: BRAUKMANN, MANUFACTURER PART NUMBER: 830100823 | EA | 1
8400039 | GAUGE, PRESSURE, TYPE: BOURDON TUBE, CONNECTION SIZE: 1/2 IN, CONNECTION TYPE: MNPT, CONNECTION LOCATION: LOWER, CONNECTION MATERIAL : 316L STAINLESS STEEL, CASE MATERIAL: 304 STAINLESS STEEL, TUBE MATERIAL: 316L STAINLESS STEEL, FACE SIZE: 4 IN, FILLED: SILICONE, INGRESS PROTECTION: IP66, PRESSURE RANGE: 0-700 KPA, ADDITIONAL DETAILS: WITH L990.10 DIAPHRAGM SEAL, PURCHASING NOTES: ALTERNATE PA RT NO: 56056846, MANUFACTURER NAME: WIKA, MANUFACTURER PART NUMBER: 233.54-4-0/700-1/2-LM | EA | 3
10066016 | BUSHING, THROAT, SIZE: 4.667 IN, MANUFACTURER NAME: RUHRPUMPEN, MANUFACTURER PART NUMBER: 2013054 | EA | 2
10120010 | SLEEVE, SHAFT, MATERIAL: CARPENTER 20, MANUFACTURER NAME: GOULDS, MANUFACTURER PART NUMBER: 73705X2230 | EA | 1
18001319 | GAUGE, PRESSURE, TYPE: DRY, PRESSURE RANGE: 0 - 3 KPA, CONNECTION SIZE: 1/2 IN MNPT, CONNECTION LOCATION: LOWER MOUNT, FACE SIZE: 4 1/2 IN, CONNECTION MATERIAL: 316 STAINLESS STEEL, PRESSURE RATING: 3 KPA AT -40 CEL, FACE: ACRYLIC, PROCESS CONNECTION: MNPT, TEMPER ATURE RANGE: -40 - 80 CEL, TEMPERATURE RATING: 80 CEL MAXIMUM, MATERIAL: HIGH IMPACT THERMOPLASTIC, MANUFACTURER NAME: WIKA INSTRUME NTS | EA | 3
18027631 | CABLE, COMMUNICATION, LENGTH: 1.1M, ADDITIONAL DETAILS: CHARM BASEPLATE CABLES (INCL 2EA), MANUFACTURER NAME: EMERSON, MANUFACTURER PART NUMBER: SE4605T03 | EA | 3
10006736 | UNION, CONDUIT, TYPE: RIGID, 90 DEG, INSIDE DIAMETER X OUTSIDE DIAMETER X LENGTH: 3/4 IN ID X 3/4 IN OD X 2 7/8 IN LG, MATERIAL: IRO N ALLOY, MANUFACTURER NAME: EATON-CROUSE-HINDS, MANUFACTURER PART NUMBER: UNL205 | EA | 28
10126543 | SWITCH, TEMPERATURE, APPLICATION: F/ELECTRIC HEATER, MANUFACTURER NAME: ROSEMOUNT, MANUFACTURER PART NUMBER: W-5030-75 | EA | 3
10075534 | TERMINAL, TYPE: UT2.5, EEXE, SIZE: 2.5 MM2, SPECIAL FEATURES: W/GREY COLOR, MANUFACTURER NAME: TECHNOR, MANUFACTURER PART NUMBER: PH C3044076 | EA | 2
10124418 | KIT, MOUNTING, TYPE: BRACKET, APPLICATION: F/DCV6010 ACTUATOR, MANUFACTURER NAME: FISHER, MANUFACTURER PART NUMBER: 29B1727X012 | EA | 4
10120835 | KIT, REPAIR, APPLICATION: F/MODEL ES0600, MANUFACTURER NAME: EL-O-MATIC, MANUFACTURER PART NUMBER: VA001-454-38 | KIT | 6
18009740 | SOCK, WIND, TYPE: HUSKY LOGO, SIZE X LENGTH: 18 IN DIA X 48 LG, MATERIAL: POLYESTER, MOUNT TYPE: RING AND CLIPS, COLOR: ORANGE, ADDI TIONAL DETAILS: DOUBLE SIDED BLUE BACKGROUND WHITE LOGO, MANUFACTURER NAME: I-DENT, MANUFACTURER PART NUMBER: IDENT3118 | EA | 6
18010413 | SEPARATOR, TYPE: AIR/OIL, APPLICATION: F/MODEL L 29 GARDNER DENVER AIR COMPRESSOR, MANUFACTURER NAME: COMPAIR, MANUFACTURER PART NUM BER: ZS1110143 | EA | 2
10116051 | RECEPTACLE, ELECTRICAL, TYPE: HAZARDOUS AREA, VOLTAGE: 125 V, CURRENT TYPE: AC, CURRENT: 20 A, WIRE QUANTITY: 3 W, POLE: 3 P, POWER RATING: 1 HP, APPLICATION: HAZARDOUS AREA, ADDITIONAL DETAILS: WITH MOUNTING 4X/GASKET, MANUFACTURER NAME: APPLETON, MANUFACTURER PA RT NUMBER: ECSK-2023 | EA | 2
10066014 | SEAL, BEARING, INSIDE DIAMETER X OUTSIDE DIAMETER X WIDTH: 3 IN ID, MANUFACTURER NAME: RUHRPUMPEN, MANUFACTURER PART NUMBER: 2007373 | EA | 1
10066008 | ISOLATOR, BEARING, TYPE: BOTTOM, LIP SEAL, MANUFACTURER NAME: RUHRPUMPEN, MANUFACTURER PART NUMBER: 0049-LXE-2250-3250-1-1 | EA | 2
18010414 | COUPLING, TYPE: FLEXIBLE, INSIDE DIAMETER: 1-1/2 IN, OUTSIDE DIAMETER: 2 5/8 IN, LENGTH: 4 3/16 IN, MATERIAL: VITON, APPLICATION: F/ MODEL L 29 GARDNER DENVER AIR COMPRESSOR, MANUFACTURER NAME: COMPAIR, MANUFACTURER PART NUMBER: ZS1081108 | EA | 5