## Material Search by Storecode or
Material Description | Quantity | Purchase Doc Text | Vendor Name | Mfr Part Number
MOTOR, ELECTRIC | 3 | MOTOR, ELECTRIC FRAME FOOT MOUNTED 1 HORSE POWER 2.75/1.58 AMP 2855 RPM 3 PHASE 50 HZ MOUNTING POSITION: B3, FOOT MOUNTED MOTOR, BRAKE VOLTAGE 460AC, BRAKE: BE1 | SEW EURODRIVE | DRN80MS2/BE1HR/FI
ENCODER, OPTICAL INCREMENTAL | 1 | ENCODER, OPTICAL INC, REMENTAL 1024 COUNTS PER TURN PN IS ON BOTTOM LEFT SIDE OF TAG 1024 COUNTS PER TURN | SEW EURODRIVE | 186050X
BRAKE, ELECTRIC | 2 | BRAKE, ELECTRIC MODEL DFT90BMG2 FLANGE MOUNTED OPERATING VOLTAGE 440AC RECTIFIED 3 PHASE 60 CYCLE 14.8 LB-FT STATIC TORQUE MAXIMUM SPEED 3600 RPM F CLASS INSULATION MAGNETIC | SEW EURODRIVE | 8687684
REDUCER, GEAR | 3 | REDUCER, GEAR, STRAIGHT DRIVE 51.18:1 SYMM M4 MOUNT 1-15/16" HOLLOW BORE TORQUE-LOC WITH TORQUE ARM | SEW EURODRIVE | KT77TAM182
GEAR, BEVEL | 2 | GEAR, BEVEL FOR VMI TIRE MACHINE SHAFT 30 MM TORQUE 1770 MOUNTING POSITION M2A WITH TORQUE ARM 44.46:1 RATIO SO# 01.1181906801. 0001.07 | SEW EURODRIVE | KA37TAQH100/4-M2A
GEAR, ASSEMBLY | 2 | GEAR, ASSEMBLY, 69.12 RATIO HP 1.5, RPM 25. 1740 RPM, 266/460 VAC, 60 HZ, 4.49/2.6 AMP, MOUNT POS M1A 35MM SHAFT, BRAKE VOLTS 115 VAC REF SER # 01.1206298009.0001.0 7 | SEW EURODRIVE | K57DT90S4BMG2HRTH
GEARMOTOR, ASSEMBLY | 2 | GEARMOTOR, ASSEMBLY, RATIO 367.00 4.7 RPM 1.5 HP 1740 RPM MOUNTING POSITION M3AB 266/460 VAC 60 HZ BRAKE VOLTS 115 VAC SHAFT 50 MM REF SER# 01.1205157207.0001.0 7 | SEW EURODRIVE | K77R37DT90S4BMG2HRTH
GEARMOTOR, ASSEMBLY | 2 | GEARMOTOR, ASSEMBLY, RATIO 122.94 11 RPM .16 HP 1380 RPM MOUNTING POSITION M6A 230/400 VAC 50 HZ BRAKE VOLTS 400 VAC SHAFT 20 MM REF SER# 01.1210191401.0001.0 7 | SEW EURODRIVE | SR37DR63S4/BR/HR
GEARMOTOR, ASSEMBLY | 2 | GEARMOTOR, ASSEMBLY, RATIO 13.08:1 1700 INPUT RPM 3 PH 60 HZ 1 HP SO# 01.1193365701. 0001.07 FOR VMI TIRE MACHINE 266/460Y VOLT 485 TORQUE 30 MM SHAFT MOUNTING POSITION M1B | SEW EURODRIVE | KH37DFT80N4 (M1B)
REDUCER, GEAR | 4 | REDUCER, GEAR 214 RPM 55MM SHAFT 160MM FLANGE 1170NM TORQUE MOUNTING POSITION M1 RATIO INPUT 7:1 SER. NO. 01.1181448801.0001.07 | SEW EURODRIVE | PSKF721EPH08/22/17
REDUCER, GEAR | 2 | REDUCER, GEAR, 214 RPM 55MM SHAFT 160MM FLANGE 1170NM TORQUE MOUNTING POSITION M1 RATIO INPUT 7:1 SERIAL NO. SN: 01.1181448501.001.07 | SEW EURODRIVE | 01.1181448501.001.07
REDUCER, SPEED | 2 | REDUCER, SPEED 1-7/16" TORQLOC TYPE WITH BACKSTOP RATIO 46.03:1 1 INPUT H.P. | SEW EURODRIVE | KT47TAM145RS-46.03:1
GEARMOTOR ASSEMBLY | 2 | GEARMOTOR, ASSEMBLY 1430 RPM 2 HP SO#01.1211962201.000 2.07 ENCLOSURE | SEW EURODRIVE | R27DRE90L4BE2/TH